## Introduction
ThinCost_1.0
Objectives
ThinCost is a spreadtab-based model to estimate the cost of forest thinning operation, which is applicable across the western United States.
This model estimates stump-to-market costs of harvesting and hauling logs and biomass in forest thinning operations.
Assumptions
| 1. This model uses green ton unit with 50% of moisture contents (wet basis) of logs, and users can change the moisture content in transportation for logs and biomass | [5 empty] | Slope Classification
| 2. Wood product | [5 empty] | Class | Level | Gentle | Moderate | Steep | Very steep
|  | Sawlog: 9 inches or larger DBH | [5 empty] | 1 | 2 | 3 | 4 | 5
|  | Pulpwood: 7 inches or larger DBH except sawlog |  |  |  |  | Slope, % | ≤10 | 11-20 | 21-33 | 34-50 | >50
|  | Biomass: the rest after producing logs from trees or less than 7 inches DBH | [8 empty] | (P.G. Mellgren, 1990)
3. Biomass is not produced in CTL and TL harvesting methods, but small-diameter trees could be cut based on prescription in user input
| 4. Default values used for variables in cycle time regression equations were defined and fixed in reported specific value in literature review | [5 empty] | Ground roughness class for extraction (33 X 33 ft plot)
|  | Some key variables used in cycle time regression equations is replaced by proxy models developed based on literature review to estimate key variables from user input information | [6 empty] | Very even | Slightly even | Uneven | Rough | Very rough
| 5. Mechanized harvesting system is used in under 35% slope forest | [7 empty] | 1 | 2 | 3 | 4 | 5
|  | Cable yarding system could be used over 35% slope and assumed extraction uphill direction |  |  |  |  | Obstacle Height/Depth | 4-12 inches | 0-4 | >4 | >4 | >4 | >4
| 6. Cycle time adjustment factors for slope is used in felling and extraction machine | [6 empty] | 12-20 inches | 0 | 1-4 | 5-40 | 5-40 | >40
|  | Chainsaw and cable yarder's adjustment factors are developed based on cycle time regression equations that have slope as a variable | [5 empty] | 20-28 inches | 0 | 0 | 1-4 | 1-4 | >4
|  |  | (chainsaw(WT)- Han et al.(2020), chainsaw(TL)- Kellogg et al. (1986), cable yarder(TL)- Kellogg et al. (1996) amd Kellogg et al. (1986)) |  |  |  |  | 28-35 inches | 0 | 0 | 0 | 1-4 | >4
|  | Adjustment factors for feller-buncher and harvester use Mellgren's adjustment factor (1990), and it is classified depending on slope and self-leveling function | [5 empty] | >35 inches | 0 | 0 | 0 | 0 | >1
|  | Adjustment factors for skidder and forwarder use Mellgren's adjustment factor(1990), and it used the ground slope and roughness classification developed by Mellgren's classification method | [9 empty] | (P.G. Mellgren, 1990)
How to use | [6 empty] | Cycle time Correction factor for Skidder and Forwarder
Slope class
|  |  |  | User should apply specific value or choose one option in the Input Tab |  |  |  |  | 1 | 2 | 3 | 4 | 5
|  |  |  | - Input tab is composed of "User Inputs" and "Prescription" |  |  | Roughness Class | 1 | 1 | 1 | 1.075 | 1.4285 | N/A
|  |  |  | - Yellow blanks in the "User inputs" should be filled. |  |  |  | 2 | 1.075 | 1.19 | 1.4285 | 1.852 | N/A
|  |  |  | - User should input specific value or choose one option (ground slope (%), harvesting methods, small-end diameter (inch), log types, average extraction distance, surface roughness class) |  |  |  | 3 | 1.1765 | 1.4493 | 1.7857 | 2.222 | N/A
[5 empty] | Log type' has two options including 'Sawlog only' and 'Pulpwood and sawlog |  |  | 4 | 1.639 | 1.7543 | 1.852 | N/A | N/A
[5 empty] | Sawlog only' means that 9 inch or larger trees will be harvested for logs, and 'Pulpwood and sawlog' means 7 inch or larger trees will be harvested for logs |  |  | 5 | 2.222 | 2.5 | N/A | N/A | N/A
|  |  |  | - User should select harvesting method before choose harvesting system (machines) | [7 empty] | (P.G. Mellgren, 1990)
Drop down options in harvesting system are changed based on harvesting method
Recommendations for the machine selection were in the "Model Flow Chart" Tab
- If biomass is not produced, user should choose "No" in the biomass harvesting in the WT, and chipper and grinder should be "None" in the options
- User should apply prescription information (Pre-harvest and removed trees) for this model
The results are displayed in the "Cost summary" Tab
I |  |  |  | - Thinning cost of each phase were calculated ($/ton, $/BDT, $/acre, and $/ccf)
- Harvesting cost is calculated based on machines rate and productivity
- The cost results were organized based on log harvesting, biomass production, and transportation
- Biomass is free-ridden in the felling and extraction activity
User can change or update machine rate ($/PMH) or items for machine rate calculation in the "Machine Rate" Tab
- In the Machine Rate tab, hourly costs of machines ($/PMH and $/SMH) were calculated based on Brinker's equation
- User can apply $/PMH on the yellow blank, and it will be used for harvesting cost calculation
- The common items in the machine rate calculation can be changed in 'User Input'
- User can change the items in the yellow blank in the machine rate calculation part
- Purchase price of each machine was updated based on 2021 value, but chipper and grinder's were updated based on used value.
Each phase of tab calculate machine productivity and cost for log production
- User can apply user's own value on specific variables that used in cycle time regression equation in each phase from Felling to the Loading Tab
If user wants to change specific variables in the regression equations, fill the specific value in the yellow blank (User Input column), and it will override the value in default
- Cycle time of each machine was calculated based on delay-free regression models and harvesting method
- Each phase has specific variables in cycle time equations, and these variables were calculated automatically by proxy models, default value from literature reviews, or assumption
- The result (machine productivity and cost) are calculated and showed in the top of each Tab
- Productivity of loader producing biomass is the same with chipper's or grinder's
Chipper and grinder productivity were averaged based on machine size
-Machine size were classified by horse power (HP)
Transportation machines were composed of log truck and chip van
- User should apply yellow blanks that indicate machine speed (mph), distance (mile) in each road type, loading/unloading time, and loaded weight
- Chip van information will not be used if user does not select biomass harvesting
Tree volume is estimated automatically based on user input (prescription)
- Based on "small-end diameter" in user input, biomass and saw log volume were calculated, and they are used in each machine's production rate (tons/cycle)
- Total tons/acre of biomass and pulp wood + saw logs were used for harvesting cost of each phases ($/acre)
Author
| Heesol Chang1 |  | Northern Arizona University |  |  | Heesol.Chang@nau.edu
| Han-Sup Han1 |  | Northern Arizona University |  |  | Han-Sup.Han@nau.edu
| John Hogland2 |  | US Forest Service |  |  | john.s.hogland@usda.gov
| Nathaniel Anderson2 |  | US Forest Service |  |  | nathaniel.m.anderson@usda.gov
| Jeffrey Halbrook2 |  | US Forest Service |  |  | Jeffrey.Halbrook@usda.gov
Aknowledgement
Tabi Bolton
Preston Green
Input
Felling
Extraction
Processing
Loading
Machine Rates
Tree volume estimation
Cost Summary
Chipping & Grinding
Transportation

## Definition
Definitions
1. Harvesting method: Timber production methods classified according to the process carried out at the stump (whole-tree, tree-length, cut-to-length). Each harvesting method may have a different combination of harvesting machine options.
Whole-tree method (WT): felling trees with no processing at the stump
Tree-length method (TL): felling, delimbing, and top trees at the stump
Cut-to-length method (CTL): felling, delimbing, and crosscutting trees at the stump. Chainsaw may be used for a CTL operation. In this thinning cost model, a chainsaw is not used for a CTL thinning cost analysis.
2. Harvesting system: all machines used in a stump-to-truck harvesting operation, required by different harvesting methods.
Felling: feller-buncher, harvester, chainsaw
Extraction: skidder, cable-yarder, forwarder
Loading: loader
Processing: processor
Chipping & grinding: chipper, grinder
Transportation: chip van, truck
3. Stump-to-truck: the process of forest harvesting before transportation including felling, extraction, processing, loading, and chipping
4. Stump-to-market: the process of forest harvesting from forest to mill including stump-to-truck and transportation
5. Bone dry ton (BDT): 2,000 pounds of biomass that is dried to less than one percent moisture content
6. Cycle time: a time section of delay-free work that is repeated during the activity of a machine
PMH (productive machine hour): machine's working hours without delay time
SMH (scheduled machine hour): machine's working hours including any form of delay time
7. Small-end diameter: the diameter of the end of a tree not used for timber
8. Machine rate: hourly cost of machine ($/PMH or $/SMH)
Fixed costs: costs incurred whether machine operates or not
Variable costs: costs occurred only when machine operates
Labor costs: wages and benefits
9. Machine productivity: harvested volume or weight per productive machine hour by machines (tons/PMH)
10. Average extraction distance: an average distance of the one way trip
11. Merchantable tree refers to tree can producing sawlogs or pulpwood depening on user selection
12. Wood product
Sawlog: a roundwood product that is suitable for sawing into lumber (9 inches or larger in DBH)
Pulpwood: a wood product used in making pulp for paper, usually smaller than sawlogs (7 to 9 inches in DBH)
Biomass: wood material that is chipped or grinded (less than 7 inches in DBH)
13. Road type
Spur road: secondary roads that connect between primary extraction trail and landing area
Unpaved forest road: primary roads that allow timber transportation
Paved highway: public roads that connect cities and towns
Freeway: express highways with free from pedestrians, private entrance ways, intersection, and grade interaction
Units used in this model
PMH: productive machine hours
SMH: scheduled machine hour
ton: 2000 lbs of green ton
BDT: bone dry ton
TPA: trees per acre
ccf: 100 cubic feet
DBH: diameter at breast height (inch) based on outside bark
DOB: diameter outside bark
mph: miles per hour (traveling speed)
HP: horse power

## Model Flow Chart
Extraction
ThinCost_1.0
Regression models
Forest thinning cost ($/ton)
Input values
tons/cycle
Cycle time
(cycles/PMH)
Machine rates ($/PMH)
Productivity (tons/PMH)
1. Stand variables
2. Operational variables
b. Harvesting system
3. User selection
a. Harvesting method
c. Thinning intensity (tons/ha, trees/ha)
a. Ground slope
b. Average DBH
a. Species
c. Thinning prescription
b. Travel distance
c. # of trees(logs) per cycle
Cycle time model Selection
INPUT
Felling
Harvesting Method
Machine
Average DBH
Thinning Intensity
Ground Slope
Average DBH
Extraction distance
Ground Slope
Processing
# of logs per tree
Average DBH
Loading
Average DBH
Cycle time equation
Input values
Cycle time (min/turn)
Machine Productivity calculation
Forest thinning cost
Cycles/PMH
Average
Average tree volume
Trees/cycle
Volume/cycle
Regression equation
Volume/PMH
Machine productivity calculation
ThinCost_1.0
Input
Machine Productivity (tons/PMH)
Production Rate (tons/cycle)
Machine Rate ($/PMH)
Tree Volume Estimation
Forest thinning cost
(Stump-to-Mill)
ThinCost_1.0 Model Flow Chart
Cycle Time (minutes/cycle)
Cycle Time Regression Models
Forest Thinning Operation Systems
Felling
Chainsaw
Harvester
Feller-Buncher
Feller-Buncher
Steep slope (over 35%)
WT, TL, harvesting method
Cable yarding system
WT
Harvesting biomass
Small-diameter trees harvesting
WT harvesting method
Skidder system
No biomass harvesting
Leave biomass at stump
CTL harvesting method
Forwarder or Cable system
Extraction
Skidder
Cable Yarder
Forwarder
Short extraction distance
WT harvesting method
Feller-Buncher system
Long extraction distance
CTL harvesting method
Harvester system
Steep slope (over 35%)
TL &CTL harvesting method
Chainsaw or Harvester system
Landing
Processor
Loader/Forwarder
WT harvesting method
Need processing at landing
Need to load logs to truck
(Except self load truck)
Need to load wood chips to van
(cold loading)
Chipper & Grinder
Produce biomass
Log Truck
TL
CTL
Harvester
Chainsaw
Skidder
Forwarder
Cable Yarder
Loader
Loader
Processor
Processor
Forwarder /Loader
Chip Van
Loader
Log Truck
Log Truck
Chipper or Grinder
Wood and Biomass Utilization Facilities
1. Classify by harvesting method (WT,TL, and CTL)
2. Proxy model were used to estimate key variables for regression models
  Felling
  (distance to tree <- thinning intensity(TPA))
  (# of trees or logs/turn <- DBH)
  (# of logs/tree(CTL) <- DBH)
  Extraction
  (# of trees or logs / turn <- DBH)
  Processing
  (# of logs/tree(WT)<- DBH)
  Loading
  (# of logs/turn (Logs) <- DBH)
  (tons/PMH (Biomass) <- DBH)
3. Default values for minor variables used in regression models
  - Using information from input
  - Using average value from literature review
- Stand information
- Harvesting system
- Harvesting method
- Operation variables
- Optional updates
Machine rate
  Machine price
  Gas price
  Worker wages
  Moisture content
  Other variables in regression models
Biomass
Chip Van
Transportation
Produce Biomass
Produce Logs or sawlogs
Short Log Truck
Long Log Truck
Machine options
Literature review
Produce Biomass

## Input
Input variable & Stand description
User inputs |  |  |  | Trees/ac | Thinning Prescription
|  |  |  | Species | Ponderosa pine |  | Douglas-fir |  | Incense cedar |  | White fir |  | Sugar pine |  | Western white pine
Ground slope | 21 | % |  | DBH (inch) | Pre-harvest | Removed | Pre-harvest | Removed | Pre-harvest | Removed | Pre-harvest | Removed | Pre-harvest | Removed | Pre-harvest | Removed
Harvesting methods | Whole-tree |  |  | 3 |  | 75.7
Small-end diameter | 6 | inch top (DOB) |  | 4
Log types | Pulpwood + Sawlogs |  |  | 5
Average extraction distance | 350 | ft |  | 6 |  | 49.8
Ground roughness class for extraction | 1 |  |  | 7
|  |  |  | 8 | [14 empty] | Ground roughness class for extraction (33X33 ft plot)
Harvesting system | Machine |  |  | 9 | [14 empty] | 1 | 2 | 3 | 4 | 5
Felling_WT | Feller-buncher (rubber-tired) |  |  | 10 |  | 26.7 | [10 empty] | Obstacle Height/Depth | 4-12 inches | 0-4 | >4 | >4 | >4 | >4
(Self-leveling machine) | No |  |  | 11 | [13 empty] | 12-20 inches | 0 | 1-4 | 5-40 | 5-40 | >40
Extraction_WT | Skidder (rubber-tired) |  |  | 12 |  | 1 | [11 empty] | 20-28 inches | 0 | 0 | 1-4 | 1-4 | >4
Processing | Pull-thru delimber |  |  | 13 | [13 empty] | 28-35 inches | 0 | 0 | 0 | 1-4 | >4
Loading | Loader |  |  | 14 |  | 9.7 | [11 empty] | >35 inches | 0 | 0 | 0 | 0 | >1
Transportation | Truck |  |  | 15 | [17 empty] | (P.G. Mellgren, 1990)
16
Biomass harvesting in Whole Tree harvesting |  | Yes |  | 17
Biomass | Machine |  |  | 18 |  | 3.6
Loading | Loader |  |  | 19
Chipping & Grinding | Grinder (large) |  |  | 20
Transportation | Chip van |  |  | 21
|  |  |  | 22 |  | 3.6
Pre-harvest stand density | 0 | (TPA) |  | 23
Post-harvest stand density | -170.1 | (TPA) |  | 24
Log volume | 1280.6269 | (ft³/acre) |  | 25
Log weight | 30.3792 | (tons/acre) |  | 26 |  | 0
Biomass weight | 12.4244 | (tons/acre) |  | 27
28
29
|  |  |  | 30 |  | 0
31
32
|  |  |  | 33 |  | 0
34
35
|  | Stand density (TPA) |  |  | 0 | 170.1 | 0 | 0 | 0 | 0 | 0 | 0 | 0 | 0 | 0 | 0
|  | Residual trees (TPA) |  |  | -170.1 |  | 0 |  | 0 |  | 0 |  | 0 |  | 0
|  | Log volume (ft³/acre) |  |  | 1280.6269 |  | 0 |  | 0 |  | 0 |  | 0 |  | 0
|  | Log weight (tons/acre) |  |  | 30.3792 |  | 0 |  | 0 |  | 0 |  | 0 |  | 0
|  | Biomass weight (tons/acre) |  |  | 12.4244 |  | 0 |  | 0 |  | 0 |  | 0 |  | 0
[5 empty] | Roughness class | leveling system
|  | Harvesting method |  | inch top | 1 | Yes
|  | Whole-tree |  | 0 | 2 | No
|  | Tree-length |  | 4 | 3
|  | Cut-to-length |  | 6 | 4
5
Target log tree | Pulpwood + Sawlogs | Yes
| Sawlogs only | None | Whole-tree felling | Whole-tree Extraction
|  |  | Chainsaw | Skidder (track-based)
|  | Yes | Feller-buncher (track-based) | Skidder (rubber-tired)
|  | No | Feller-buncher (rubber-tired) | Cable yarder
|  |  | Felling_WT | Felling_CTL | Felling_TL | Extraction_WT | Extraction_CTL | Extraction_TL | Felling | Extraction | Processor
Processor | Pull-thru delimber |  | Chainsaw | Harvester | Chainsaw | Skidder (track-based) | Forwarder | Skidder (track-based) | Felling_WT | Extraction_WT
| Dangle-head processor | Loader | Feller-buncher (track-based) |  |  | Skidder (rubber-tired) |  | Skidder (rubber-tired) | Felling_CTL | Extraction_CTL
| None | None | Feller-buncher (rubber-tired) |  |  | Cable yarder |  | Cable yarder | Felling_TL | Extraction_TL
Chipper& Grinder | Chipper (small)
| Chipper (large) | Chip van
| Grinder (small) | None
Grinder (large)
None

## Cost Summary
Stump-to-Market Thinning Cost | [9 empty] | US unit
| Thinning Cost (Logs) (Stump-to-Truck) |  |  |  |  | Biomass Production Cost
|  | Machine type | $/acre | $/ton | $/ccf |  | Machine type | $/acre | $/BDT
| Felling | Feller-buncher (rubber-tired) | 191.9245 | 6.3176 | 14.9868 | Loading | Loader | 39.3538 | 6.3349
| Extraction | Skidder (rubber-tired) | 266.3286 | 8.7668 | 20.7967 | Chipping & Grinding | Grinder | 66.2289 | 10.6611
| Processing | Pull-thru delimber | 166.0591 | 5.4662 | 9.9767
| Loading | Loader | 73.6542 | 2.4245 | 5.7514 | Transportation | Chip van | 131.813 | 21.2184
| Total cost |  | 697.9665 | 22.9751 | 51.5116 | Total Cost |  | 237.3957 | 38.2144
| Transportation Cost (Logs) |  |  |  |  | Total Stump-to-Market Thinning Cost
|  | Machine type | $/acre | $/ton |  | 2089.2067 |  | /acre
| Transportation | Truck | 1153.8445 | 37.9814
Note: - This model calculates operational costs only - Biomass (limbs, branches, tops, and non-merchantable trees) is free-ridden during saw-log tree harvesting activities (felling and extraction) - This model does not include the following cost items: 1. Machine move-in/out 2. Overhead 3. Profit allowance 4. Forest road and trail building and improvement - $/BDT is used only for biomass production cost, and $/ton or $/ccf is used for log production cost 1. BDT refers bone dry ton 2. ton is used for green ton 3. ccf refers 100 cubic feet

## Machine Rates
Machine Rates
|  |  | User Input | [5 empty] | Note: -Utilization rates vary for different according to the machine type, and the current default values or selected from references -An user can override each machine rate ($/PMH) in the yellow blank (User Input) -Each item in the machine rate calculation can be updated by an user -Machine purchase prices can be obtained from local equipment dealers and contractors - Machine rate ($/PMH) calculations in chippers and grinders are based on used machines because machine price is too high and not stable when this model is developing
|  |  | Interest, Insurance and Taxes |  |  | 10 | %
|  |  | Maintenance and Repair |  |  | 50 | %
|  |  | Fuel cost |  |  | 5 | $/gallon
|  |  | Wages |  |  | 27 | $/SMH
|  |  | Benefits |  |  | 35 | %
Machine Rate Summary ($/PMH)
|  |  | Felling | [7 empty] | Extraction | [7 empty] | Processing |  |  |  | Loading |  | Chipping & Grinding | [7 empty] | Transportation
|  |  | Chainsaw |  | Harvester |  | Feller-buncher (track-based) |  | Feller-buncher (rubber-tired) |  | Cable yarder |  | Skidder (rubber-tired) |  | Skidder (track-based) |  | Forwarder |  | Processor (pull thru+loader) |  | Dangle-head processor |  | Loader |  | Chipper (small) |  | Chipper (large) |  | Grinder (small) |  | Grinder (large) |  | Truck + Trailer for logs |  | Chip van for biomass
|  |  | $/PMH | User Input | $/PMH | User Input | $/PMH | User Input | $/PMH | User Input | $/PMH | User Input | $/PMH | User Input | $/PMH | User Input | $/PMH | User Input | $/PMH | User Input | $/PMH | User Input | $/PMH | User Input | $/PMH | User Input | $/PMH | User Input | $/PMH | User Input | $/PMH | User Input | $/PMH | User Input | $/PMH | User Input
|  |  | 69.5977 |  | 256.3353 |  | 202.5425 |  | 183.4027 |  | 358.6363 |  | 183.7344 |  | 193.6344 |  | 177.7216 |  | 201.0494 |  | 261.3103 |  | 196.94 |  | 132.3785 |  | 232.3641 |  | 179.4741 |  | 331.4323 |  | 162.9901 |  | 154.1001
|  |  |  | 69.5977 |  | 256.3353 |  | 202.5425 |  | 183.4027 |  | 358.6363 |  | 183.7344 |  | 193.6344 |  | 177.7216 |  | 201.0494 |  | 261.3103 |  | 196.94 |  | 132.3785 |  | 232.3641 |  | 179.4741 |  | 331.4323 |  | 162.9901 |  | 154.1001
Machine rate calculation
|  |  | Felling | [7 empty] | Extraction | [7 empty] | Processing |  |  |  | Loading |  | Chipping & Grinding | [7 empty] | Transportation
|  |  | Chainsaw |  | Harvester |  | Feller-buncher (track-based) |  | Feller-buncher (rubber-tired) |  | Cable yarder |  | Skidder (rubber-tired) |  | Skidder (track-based) |  | Forwarder |  | Processor (pull thru+loader) |  | Dangle-head processor |  | Loader |  | Chipper (small) |  | Chipper (large) |  | Grinder (small) |  | Grinder (large) |  | Truck + Trailer for logs |  | Chip van for biomass
P | Purchasing price ($) |  | 1200 |  | 750000 |  | 450000 |  | 360000 |  | 600000 |  | 360000 |  | 405000 |  | 550000 |  | 430000 |  | 700000 |  | 450000 |  | 350000 |  | 650000 |  | 400000 |  | 700000 |  | 150000 |  | 150000 |  | Purchasing price ($)
S | Salvage value ($) |  | 0 | 0% | 225000 | 30% | 90900 | 20.2% | 72720 | 20.2% | 120000 | 20% | 72000 | 20% | 81000 | 20% | 192500 | 35% | 86000 | 20% | 140000 | 20% | 90000 | 20% | 70000 | 20% | 130000 | 20% | 80000 | 20% | 140000 | 20% | 30000 | 20% | 30000 | 20% | Salvage value ($)
N | Economic life (years) |  | 3 |  | 5 |  | 5.3 |  | 5.3 |  | 7 |  | 5 |  | 5 |  | 5 |  | 5 |  | 5 |  | 5 |  | 5 |  | 5 |  | 5 |  | 5 |  | 7 |  | 7 |  | Economic life (years)
SMH | Scheduled machine hours (hours/year) |  | 2000 |  | 2000 |  | 2000 |  | 2000 |  | 2000 |  | 2000 |  | 2000 |  | 2000 |  | 2000 |  | 2000 |  | 2000 |  | 2500 |  | 2500 |  | 2500 |  | 2500 |  | 2500 |  | 2500 |  | Scheduled machine hours (hours)
U | Utilization (%) |  | 78.7% |  | 71% |  | 69% |  | 69% |  | 68% |  | 70% |  | 70% |  | 85% |  | 69% |  | 69% |  | 67% |  | 70% |  | 70% |  | 70% |  | 70% |  | 90% |  | 90% |  | Utilization (%)
PMH | Productive machine hours (hours/year) |  | 1574 |  | 1420 |  | 1380 |  | 1380 |  | 1360 |  | 1400 |  | 1400 |  | 1700 |  | 1380 |  | 1380 |  | 1340 |  | 1750 |  | 1750 |  | 1750 |  | 1750 |  | 2250 |  | 2250 |  | Productive machine hours (hours)
IIT | Interest, Insurance and Taxes (%) |  | 10% |  | 10% |  | 10% |  | 10% |  | 10% |  | 10% |  | 10% |  | 10% |  | 10% |  | 10% |  | 10% |  | 10% |  | 10% |  | 10% |  | 10% |  | 10% |  | 10% |  | Interest, Insurance and Taxes (%)
MR | Maintenance and Repair (% of annual depreciation) |  | 50% |  | 50% |  | 50% |  | 50% |  | 50% |  | 50% |  | 50% |  | 50% |  | 50% |  | 50% |  | 50% |  | 50% |  | 50% |  | 50% |  | 50% |  | 50% |  | 50% |  | Maintenance and Repair (%)
FC1 | Fuel use rate coefficient (gal/hp-hr) |  | 0.01335 |  | 0.02917 |  | 0.02633 |  | 0.02633 |  | 0.027 |  | 0.02917 |  | 0.02917 |  | 0.02488 |  | 0.03932 |  | 0.03932 |  | 0.02166 |  | 0.023 |  | 0.023 |  | 0.029 |  | 0.029 |  | 0.024 |  | 0.022 |  | Fuel use rate coefficient (gal/hp-hr)
FC2 | Horsepower |  | 5.5 |  | 281 |  | 300 |  | 300 |  | 300 |  | 263 |  | 263 |  | 281 |  | 194 |  | 194 |  | 264 |  | 450 |  | 750 |  | 550 |  | 1050 |  | 650 |  | 650 |  | Horsepower
| Fuel cost ($/gallon) |  | 5 |  | 5 |  | 5 |  | 5 |  | 5 |  | 5 |  | 5 |  | 5 |  | 5 |  | 5 |  | 5 |  | 5 |  | 5 |  | 5 |  | 5 |  | 5 |  | 5 |  | Fuel cost ($/gallon)
LC | Lubricant consumption (%) |  | 50% |  | 36.77% |  | 36.77% |  | 36.77% |  | 37% |  | 36.77% |  | 36.77% |  | 36.77% |  | 37% |  | 37% |  | 36.77% |  | 36.77% |  | 36.77% |  | 36.77% |  | 36.77% |  | 36.77% |  | 36.77% |  | Lubricant consumption (%)
W | Wages ($/SMH) |  | 40 |  | 27 |  | 27 |  | 27 |  | 20 |  | 27 |  | 27 |  | 27 |  | 27 |  | 27 |  | 27 |  | 0 |  | 0 |  | 0 |  | 0 |  | 27 |  | 27 |  | Wages ($/SMH)
B | Benefits (%) |  | 35% |  | 35% |  | 35% |  | 35% |  | 35% |  | 35% |  | 35% |  | 35% |  | 35% |  | 35% |  | 35% |  | 35% |  | 35% |  | 35% |  | 35% |  | 35% |  | 35% |  | Benefits (%)
[11 empty] | 5 | people
FIXED COSTS |  |  | $/SMH | $/PMH | $/SMH | $/PMH | $/SMH | $/PMH | $/SMH | $/PMH | $/SMH | $/PMH | $/SMH | $/PMH | $/SMH | $/PMH | $/SMH | $/PMH | $/SMH | $/PMH | $/SMH | $/PMH | $/SMH | $/PMH | $/SMH | $/PMH | $/SMH | $/PMH | $/SMH | $/PMH | $/SMH | $/PMH | $/SMH | $/PMH | $/SMH | $/PMH
D | Depreciation (P-S)/N |  | 0.2 | 0.25413 | 52.5 | 73.9437 | 33.8774 | 49.0976 | 27.1019 | 39.2781 | 34.2857 | 50.4202 | 28.8 | 41.1429 | 32.4 | 46.2857 | 35.75 | 42.0588 | 34.4 | 49.8551 | 56 | 81.1594 | 36 | 53.7313 | 22.4 | 32 | 41.6 | 59.4286 | 25.6 | 36.5714 | 44.8 | 64 | 6.8571 | 7.619 | 6.8571 | 7.619
I | Interest, Insurances, Taxes
|  | AVI=((P-S)(N+1)/2N) +S | 800 |  | 540000 |  | 304327.3585 |  | 243461.8868 |  | 394285.7143 |  | 244800 |  | 275400 |  | 407000 |  | 292400 |  | 476000 |  | 306000 |  | 238000 |  | 442000 |  | 272000 |  | 476000 |  | 98571.4286 |  | 98571.4286
|  | I=(IIT*AVI)/100 | 0.04 | 0.050826 | 27 | 38.0282 | 15.2164 | 22.0527 | 12.1731 | 17.6422 | 19.7143 | 28.9916 | 12.24 | 17.4857 | 13.77 | 19.6714 | 20.35 | 23.9412 | 14.62 | 21.1884 | 23.8 | 34.4928 | 15.3 | 22.8358 | 9.52 | 13.6 | 17.68 | 25.2571 | 10.88 | 15.5429 | 19.04 | 27.2 | 3.9429 | 4.381 | 3.9429 | 4.381
TF | Total fixed costs=D+I |  | 0.24 | 0.30496 | 79.5 | 111.9718 | 49.0937 | 71.1503 | 39.275 | 56.9203 | 54 | 79.4118 | 41.04 | 58.6286 | 46.17 | 65.9571 | 56.1 | 66 | 49.02 | 71.0435 | 79.8 | 115.6522 | 51.3 | 76.5672 | 31.92 | 45.6 | 59.28 | 84.6857 | 36.48 | 52.1143 | 63.84 | 91.2 | 10.8 | 12 | 10.8 | 12
VARIABLE COSTS
M | Maintenance and Repair = (MR*D in $/SMH)/U |  | 0.1 | 0.12706 | 26.25 | 36.9718 | 16.9387 | 24.5488 | 13.5509 | 19.639 | 17.1429 | 25.2101 | 14.4 | 20.5714 | 16.2 | 23.1429 | 17.875 | 21.0294 | 17.2 | 24.9275 | 28 | 40.5797 | 18 | 26.8657 | 11.2 | 16 | 20.8 | 29.7143 | 12.8 | 18.2857 | 22.4 | 32 | 3.4286 | 3.8095 | 3.4286 | 3.8095
F | Fuel and lubrication
|  | Fuel=FC1*FC2*fuel cost | 0.28893 | 0.36713 | 29.0985 | 40.9839 | 27.2515 | 39.495 | 27.2515 | 39.495 | 27.54 | 40.5 | 26.851 | 38.3586 | 26.851 | 38.3586 | 29.7129 | 34.9564 | 26.3169 | 38.1404 | 26.3169 | 38.1404 | 19.1561 | 28.5912 | 36.225 | 51.75 | 60.375 | 86.25 | 55.825 | 79.75 | 106.575 | 152.25 | 70.2 | 78 | 64.35 | 71.5
|  | Lubricants=LC*Fuel | 0.14446 | 0.18356 | 10.6995 | 15.0698 | 10.0204 | 14.5223 | 10.0204 | 14.5223 | 10.1898 | 14.985 | 9.8731 | 14.1044 | 9.8731 | 14.1044 | 10.9254 | 12.8535 | 9.7372 | 14.1119 | 9.7372 | 14.1119 | 7.0437 | 10.513 | 13.3199 | 19.0285 | 22.1999 | 31.7141 | 20.5269 | 29.3241 | 39.1876 | 55.9823 | 25.8125 | 28.6806 | 23.6615 | 26.2906
|  | Total (fuel+lub) | 0.43339 | 0.55069 | 39.7981 | 56.0536 | 37.2719 | 54.0173 | 37.2719 | 54.0173 | 37.7298 | 55.485 | 36.7241 | 52.463 | 36.7241 | 52.463 | 40.6384 | 47.8099 | 36.0541 | 52.2523 | 36.0541 | 52.2523 | 26.1998 | 39.1042 | 49.5449 | 70.7785 | 82.5749 | 117.9641 | 76.3519 | 109.0741 | 145.7626 | 208.2323 | 96.0125 | 106.6806 | 88.0115 | 97.7905
TV | Total variable costs=M+F |  | 0.53339 | 0.67775 | 66.0481 | 93.0254 | 54.2106 | 78.5661 | 50.8229 | 73.6564 | 54.8727 | 80.6951 | 51.1241 | 73.0344 | 52.9241 | 75.6058 | 58.5134 | 68.8393 | 53.2541 | 77.1799 | 64.0541 | 92.8321 | 44.1998 | 65.9699 | 60.7449 | 86.7785 | 103.3749 | 147.6784 | 89.1519 | 127.3598 | 168.1626 | 240.2323 | 99.4411 | 110.4901 | 91.4401 | 101.6001
LABOR COSTS
L | Wages + Benefits |  | 54 | 68.615 | 36.45 | 51.338 | 36.45 | 52.8261 | 36.45 | 52.8261 | 135 | 198.5294 | 36.45 | 52.0714 | 36.45 | 52.0714 | 36.45 | 42.8824 | 36.45 | 52.8261 | 36.45 | 52.8261 | 36.45 | 54.403 | 0 | 0 | 0 | 0 | 0 | 0 | 0 | 0 | 36.45 | 40.5 | 36.45 | 40.5
TOTAL COSTS |  |  | $/SMH | $/PMH | $/SMH | $/PMH | $/SMH | $/PMH | $/SMH | $/PMH | $/SMH | $/PMH | $/SMH | $/PMH | $/SMH | $/PMH | $/SMH | $/PMH | $/SMH | $/PMH | $/SMH | $/PMH | $/SMH | $/PMH | $/SMH | $/PMH | $/SMH | $/PMH | $/SMH | $/PMH | $/SMH | $/PMH | $/SMH | $/PMH | $/SMH | $/PMH
T | T=TF+TV+L |  | 54.7734 | 69.5977 | 181.9981 | 256.3353 | 139.7544 | 202.5425 | 126.5479 | 183.4027 | 243.8727 | 358.6363 | 128.6141 | 183.7344 | 135.5441 | 193.6344 | 151.0634 | 177.7216 | 138.7241 | 201.0494 | 180.3041 | 261.3103 | 131.9498 | 196.94 | 92.6649 | 132.3785 | 162.6549 | 232.3641 | 125.6319 | 179.4741 | 232.0026 | 331.4323 | 146.6911 | 162.9901 | 138.6901 | 154.1001
Note on K7: Chainsaw and Cable yarder workers have different wages

## Felling
Felling Machine Productivity and Cost | [5 empty] | Note: - Information about harvested trees is based on user input - Harvester and chainsaw cut-trees that described in "Thinning Prescription" in Input spread tab - The results of machine productivity and cost are based on log producing, which means biomass is free-ride in harvesting log producing process - Delay-free cycle time: productive working time except any delays Chainsaw: working time required for felling a tree including travel to tree, felling, limbing, and topping Feller-buncher: working time required for felling the number of trees including travels to trees, fellings, travels to bunch, and bunching Harvester: working time required for felling and processing a tree including travel a tree, felling, processing, and piling
Machine | Feller-buncher (rubber-tired) |  |  | Unit
Productivity | 29.0303 |  |  | tons/PMH
| 12.2376 |  |  | ccf/PMH
Cost | 14.9868 |  |  | $/ccf
| 6.3176 |  |  | $/ton
| 191.9245 |  |  | $/acre
Input Value for Key Variables | [5 empty] | Regression equations to estimete an averge cycle time |  |  |  | Cycle time correction factor for feller-buncher and harvester
Chainsaw | [5 empty] | Chainsaw | [5 empty] | No self-leveling | Self-leveling | [32 empty] | Cycle time (min/cycle) | Cycles/PMH | tons/cycle | Cycle time for felling |  |  |  | tons/cycle
Item | User Input | Default | Value/Formula | Source | Result | Harvesting method | Cycle time (min) | Author (year) | Delay-free cycle time regression equation | Slope,% | Class | 1 | 2 | [30 empty] | Feller-Buncher | WT | 1.5052 | 39.8607 | 1.0262 |  | WT | TL | CTL |  | WT | TL | CTL
slope |  | 21 | user input | input | 21 | WT | 0.74412 | Townsend et al. (2019) | -2.207+0.1822(DBH) | ≤10 | 1 | 0% | 0% | [35 empty] | Chainsaw | 1.4507 | 1.6183 |  | Chainsaw | 0.25164 | 0.25164
distance between tree (DBT, ft) |  | 16.0026 | SQRT(43560/TPA)) | Kim (2017) | 16.0026 | WT | 1.5413 | Han et al. (2020) | 235.5+0.07(DBH)^2+6.34(DBT)+59.116ln(slope)+78.082(wedge) | 11-20 | 2 | 10% | 2% | [30 empty] | Felling productivity including biomass |  |  | 40.9031 | tons/pmh | Feller-Buncher | 1.5052 |  |  | Feller-Buncher | 1.0262
diameter at breast heights (DBH, inches) |  | 6.3768 | user input | tree volume estimation | 6.3768 | TL | 0.83959 | Han et al. (2020) | 3.01+0.031(DBH)+0.243ln(DBT)+0.545(bucking)+0.298(wedge) | 21-33 | 3 | 25% | 10% | [30 empty] | Gross weight per acre |  |  | 42.8036 | tons/acre | Harvester |  |  | 1.159 | Harvester |  |  | 0.25164 | 0.68115
Reference variables | [5 empty] | TL | 2.6746 | Kellogg et al. (1986) | 1.3286+0.0187(DBT)+0.0143(slope)+0.09868(TreeVol)+0.3541(species)+0.9019(cutter)-0.7820(wide)-0.6575(strip) | 34-50 | 4 | 40% | 20% | [30 empty] | Required time per acre |  |  | 1.0465 | PMH/acre
wide treatment (wide) |  | 1 | wide treatment (1), narrow(0) | assumption | 1 | TL | 0.70974 | Kellogg et al. (1996) | -1.492+0.088(DBH)+0.728(#logs)+0.853(wedge)+1.054(site)+0.292(trt148)+0.523(trt247) | >50 | 5 | N/A | 40% | [30 empty] | Round wood weight per acre |  |  | 30.3792 | tons/acre
species |  | 0 | Hemlock or Spruce (1), Douglas-fir (0) | N/A | 0 | [6 empty] | (P.G. Mellgren, 1990) | [31 empty] | Felling productivity round wood only |  |  | 29.0303 | tons/PMH
number of logs per tree (#logs) |  | 0.98446 | 0.586094+0.06247*(DBH) | Adebayo et al. (2007) | 0.98446
site |  | 0.5 | unit difference | N/A | 0.5
cutter experience (cutter) |  | 0 | least experience(1), most experience(0) | assumption | 0
wedge |  | 0.07 | default | literature review | 0.07
bucking |  | 0 | yes(1), no(0) | assumption | 0 | [24 empty] | Chainsaw cycle time increasement rate in whole-tree harvesting method
[15 empty] | Chainsaw cycle time between slope and DBH in whole-tree harveting method | [14 empty] | DBH | 3 | 4 | 5 | 6 | 7 | 8 | 9 | 10 | 11 | 12 | 13 | 14 | 15
Feller-Buncher | [5 empty] | Feller-Buncher |  |  |  | Proxy model of the number of trees in feller-buncher |  |  |  |  | DBH | 3 | 4 | 5 | 6 | 7 | 8 | 9 | 10 | 11 | 12 | 13 | 14 | 15 | Slope | 10 | bar: 3 to 15
Item | User Input | Default | Value/Formula | Source | Result | Harvesting method | Cycle time (min) | Author (year) | Delay-free cycle time regression equation | y = -0.4363x + 6.8601 |  |  |  | Slope | 10 | 1.3983 | 1.4299 | 1.4706 | 1.5203 | 1.579 | 1.6467 | 1.7235 | 1.8093 | 1.9041 | 2.008 | 2.1209 | 2.2428 | 2.3738 |  | 15 | 17.14% | 16.76% | 16.3% | 15.77% | 15.18% | 14.56% | 13.91% | 13.25% | 12.59% | 11.94% | 11.3% | 10.69% | 10.1%
number of trees per turn (#trees) |  | 4.0779 | Max( -0.4363(DBH) + 6.8601,1) | literature review | 4.0779 | WT | 0.59385 | Pan et al. (2008) | 1.336+0.379(DTT)+7.165(#trees)+0.315(ITD)+0.399(DTB) | DBH(in) | # of trees |  |  |  | 15 | 1.638 | 1.6696 | 1.7103 | 1.76 | 1.8187 | 1.8864 | 1.9632 | 2.049 | 2.1438 | 2.2477 | 2.3606 | 2.4825 | 2.6135 |  | 20 | 29.3% | 28.66% | 27.86% | 26.95% | 25.95% | 24.88% | 23.78% | 22.65% | 21.52% | 20.41% | 19.32% | 18.27% | 17.26%
moving distance from bunch to tree (DTT, ft) |  | 18.5 | default | literature review | 18.5 | WT | 0.92732 | Vitorelo et al. (2011) | EXP(2.7644+0.1758(DTT)+0.314(DTB)+0.0941(#trees)) | 2.096 | 7 |  |  |  | 20 | 1.8081 | 1.8397 | 1.8804 | 1.93 | 1.9887 | 2.0565 | 2.1333 | 2.2191 | 2.3139 | 2.4178 | 2.5307 | 2.6526 | 2.7836 |  | 25 | 38.74% | 37.88% | 36.83% | 35.63% | 34.31% | 32.89% | 31.43% | 29.94% | 28.45% | 26.98% | 25.54% | 24.15% | 22.82%
distance between tree (DBT, ft) |  | 16.0026 | SQRT(43560/TPA)) | Coder (2017) | 16.0026 | WT | 1.1269 | Vitorelo et al. (2011) | EXP(2.8623+0.3817LN(DTT)+0.096LN(DTB)+0.3441(#trees)) | 13.6 | 1.2 |  |  |  | 25 | 1.94 | 1.9716 | 2.0123 | 2.0619 | 2.1207 | 2.1884 | 2.2652 | 2.351 | 2.4458 | 2.5497 | 2.6626 | 2.7845 | 2.9155 |  | 30 | 46.45% | 45.42% | 44.16% | 42.72% | 41.13% | 39.44% | 37.68% | 35.9% | 34.11% | 32.34% | 30.62% | 28.96% | 27.36%
distance to bunch (DTB, ft) |  | 15.8 | default | literature review | 15.8 | WT | 0.84792 | Townsend et al. (2019) | 0.2709+0.1415(#trees) | 4.7 | 4.6 |  |  |  | 30 | 2.0478 | 2.0794 | 2.12 | 2.1697 | 2.2284 | 2.2962 | 2.3729 | 2.4588 | 2.5536 | 2.6575 | 2.7704 | 2.8923 | 3.0233 |  | 35 | 52.96% | 51.79% | 50.36% | 48.71% | 46.9% | 44.97% | 42.97% | 40.93% | 38.89% | 36.88% | 34.92% | 33.02% | 31.2%
intermediate travel distance (ITD, ft) |  | 49.2543 | DBT*(#trees-1) | assumption | 49.2543 | WT | 0.957 | Townsend et al. (2019) | 0.517+0.1079(#trees) | 7.09 | 4.98 |  |  |  | 35 | 2.1389 | 2.1705 | 2.2112 | 2.2609 | 2.3196 | 2.3873 | 2.4641 | 2.5499 | 2.6447 | 2.7486 | 2.8615 | 2.9834 | 3.1144 |  | 40 | 58.61% | 57.31% | 55.73% | 53.91% | 51.9% | 49.77% | 47.55% | 45.3% | 43.04% | 40.81% | 38.64% | 36.54% | 34.52%
diameter at breast heights (DBH, inches) |  | 6.3768 | user input | tree volume estimation | 6.3768 | WT | 1.6538 | Townsend et al. (2019) | 0.3864+0.0644(#trees)+0.206(DBT) | 3.94 | 5.3 |  |  |  | 40 | 2.2179 | 2.2495 | 2.2901 | 2.3398 | 2.3985 | 2.4662 | 2.543 | 2.6288 | 2.7237 | 2.8275 | 2.9404 | 3.0624 | 3.1933 |  | 45 | 63.59% | 62.18% | 60.46% | 58.49% | 56.31% | 54% | 51.59% | 49.14% | 46.7% | 44.28% | 41.92% | 39.64% | 37.46%
slope |  | 21 | user input | input | 21 | WT | 0.71506 | Largo & Han (2004) | 15.36+12.58(#trees)+0.76(DBH) | 4.33 | 4.75 |  |  |  | 45 | 2.2875 | 2.3191 | 2.3597 | 2.4094 | 2.4681 | 2.5359 | 2.6126 | 2.6984 | 2.7933 | 2.8972 | 3.0101 | 3.132 | 3.263 |  | 50 | 68.04% | 66.54% | 64.7% | 62.58% | 60.26% | 57.78% | 55.2% | 52.59% | 49.97% | 47.38% | 44.86% | 42.42% | 40.08%
Reference variables | [5 empty] | WT | 2.8118 | Halbrook & Han (2005) | 0.191 + 0.017(travel dist) + 0.184(#trees) + 0.269(plots) + 0.181(draw) | 10.63 | 2.26 |  |  |  | 50 | 2.3498 | 2.3814 | 2.422 | 2.4717 | 2.5304 | 2.5982 | 2.6749 | 2.7607 | 2.8556 | 2.9594 | 3.0723 | 3.1943 | 3.3252 |  | 55 | 72.07% | 70.48% | 68.53% | 66.29% | 63.82% | 61.2% | 58.47% | 55.7% | 52.93% | 50.19% | 47.52% | 44.93% | 42.45%
plots |  | 1 | University of Montana (0), otherwise(1) | assumption | 1 |  |  |  |  | 5.9 | 1.98 |  |  |  | 55 | 2.4061 | 2.4377 | 2.4784 | 2.528 | 2.5868 | 2.6545 | 2.7313 | 2.8171 | 2.9119 | 3.0158 | 3.1287 | 3.2506 | 3.3816
draw |  | 1 | draw(1), no (0) | assumption | 1
Harvester | [5 empty] | Harvester | [8 empty] | Chainsaw cycle time between slope and DBH in tree-length harveting method
Item | User Input | Default | Value/Formula | Source | Result | Harvesting method | Cycle time (min) | Author (year) | Delay-free cycle time regression equation | [5 empty] | volume | 0.28109 | 0.75892 | 1.6056 | 2.9049 | 4.7248 | 7.1212 | 10.1403 | 13.8211 | 18.1962 | 23.2939 | 29.1384 | 35.7508 | 43.1496 |  | Chainsaw cycle time increasement rate in tree-length harvesting method
number of stems per cut (#stems) |  | 1 | default | assumption | 1 | CTL | 0.72181 | Townsend et al. (2019) | -0.2274+0.1442(#stems)+0.0347(DBT)+0.0228(DBH)+0.1883(#logs/tree) | [5 empty] | DBH | 3 | 4 | 5 | 6 | 7 | 8 | 9 | 10 | 11 | 12 | 13 | 14 | 15 |  | DBH | 3 | 4 | 5 | 6 | 7 | 8 | 9 | 10 | 11 | 12 | 13 | 14 | 15
number of logs per tree (#logs/tree) |  | 1.4151 | -0.01408+0.224122(DBH) | Adebayo et al. (2007) | 1.4151 | CTL | 1.5521 | Kigwang (2018) | {0.46278-0.0050899(DBT)-0.0012159(DBH)-0.0035958(#logs/tree)}^-5 |  |  |  |  | Slope | 0 | 1.6556 | 1.7027 | 1.7863 | 1.9145 | 2.0941 | 2.3306 | 2.6285 | 2.9917 | 3.4235 | 3.9265 | 4.5032 | 5.1557 | 5.8859 | Slope | 0 | 0% | 0% | 0% | 0% | 0% | 0% | 0% | 0% | 0% | 0% | 0% | 0% | 0%
distance between tree (DBT, ft) |  | 16.0026 | SQRT(43560/TPA)) | Kim (2017) | 16.0026 | CTL | 0.83576 | Kigwang (2018) | {0.42017-0.0029174(DBT)-0.002285(DBH)-0.0077407(#logs/tree)-0.0076267(#of top custs)} | [5 empty] | 5 | 1.7271 | 1.7742 | 1.8578 | 1.986 | 2.1656 | 2.4021 | 2.7 | 3.0632 | 3.495 | 3.998 | 4.5747 | 5.2272 | 5.9574 |  | 5 | 4.319% | 4.199% | 4.003% | 3.735% | 3.414% | 3.068% | 2.72% | 2.39% | 2.089% | 1.821% | 1.588% | 1.387% | 1.215%
diameter at breast heights (DBH, inches) |  | 6.3768 | user input | tree volume estimation | 6.3768 | CTL | 0.59915 | Drews et al. (2001) | (DBT/TPM+brush+swing+fell+process)+(1+delayfraction) | [5 empty] | 10 | 1.7986 | 1.8457 | 1.9293 | 2.0575 | 2.2371 | 2.4736 | 2.7715 | 3.1347 | 3.5665 | 4.0695 | 4.6462 | 5.2987 | 6.0289 |  | 10 | 8.637% | 8.398% | 8.005% | 7.469% | 6.829% | 6.136% | 5.44% | 4.78% | 4.177% | 3.642% | 3.175% | 2.774% | 2.43%
slope |  | 21 | user input | input | 21 | [9 empty] | 15 | 1.8701 | 1.9172 | 2.0008 | 2.129 | 2.3086 | 2.5451 | 2.843 | 3.2062 | 3.638 | 4.141 | 4.7177 | 5.3702 | 6.1004 |  | 15 | 12.96% | 12.6% | 12.01% | 11.2% | 10.24% | 9.204% | 8.161% | 7.17% | 6.266% | 5.463% | 4.763% | 4.16% | 3.644%
[15 empty] | 20 | 1.9416 | 1.9887 | 2.0723 | 2.2005 | 2.3801 | 2.6166 | 2.9145 | 3.2777 | 3.7095 | 4.2125 | 4.7892 | 5.4417 | 6.1719 |  | 20 | 17.27% | 16.8% | 16.01% | 14.94% | 13.66% | 12.27% | 10.88% | 9.56% | 8.354% | 7.284% | 6.351% | 5.547% | 4.859%
Reference variables | [14 empty] | 25 | 2.0131 | 2.0602 | 2.1438 | 2.272 | 2.4516 | 2.6881 | 2.986 | 3.3492 | 3.781 | 4.284 | 4.8607 | 5.5132 | 6.2434 |  | 25 | 21.59% | 21% | 20.01% | 18.67% | 17.07% | 15.34% | 13.6% | 11.95% | 10.44% | 9.105% | 7.939% | 6.934% | 6.074%
dead |  | 0 | dead tree(1), live tree (0) | assumption | 0 | [9 empty] | 30 | 2.0846 | 2.1317 | 2.2153 | 2.3435 | 2.5231 | 2.7596 | 3.0575 | 3.4207 | 3.8525 | 4.3555 | 4.9322 | 5.5847 | 6.3149 |  | 30 | 25.91% | 25.19% | 24.02% | 22.41% | 20.49% | 18.41% | 16.32% | 14.34% | 12.53% | 10.93% | 9.526% | 8.321% | 7.289%
down |  | 0 | tree on the ground(1), stand tree (0) | assumption | 0 | [9 empty] | 35 | 2.1561 | 2.2032 | 2.2868 | 2.415 | 2.5946 | 2.8311 | 3.129 | 3.4922 | 3.924 | 4.427 | 5.0037 | 5.6562 | 6.3864 |  | 35 | 30.23% | 29.39% | 28.02% | 26.14% | 23.9% | 21.48% | 19.04% | 16.73% | 14.62% | 12.75% | 11.11% | 9.708% | 8.503%
brush |  | 0.9 | default | Drews et al. (2001) | 0.9 | [9 empty] | 40 | 2.2276 | 2.2747 | 2.3583 | 2.4865 | 2.6661 | 2.9026 | 3.2005 | 3.5637 | 3.9955 | 4.4985 | 5.0752 | 5.7277 | 6.4579 |  | 40 | 34.55% | 33.59% | 32.02% | 29.88% | 27.31% | 24.54% | 21.76% | 19.12% | 16.71% | 14.57% | 12.7% | 11.09% | 9.718%
delay fraction |  | 0.126 | default | Drews et al. (2001) | 0.126 | [9 empty] | 45 | 2.2991 | 2.3462 | 2.4298 | 2.558 | 2.7376 | 2.9741 | 3.272 | 3.6352 | 4.067 | 4.57 | 5.1467 | 5.7992 | 6.5294 |  | 45 | 38.87% | 37.79% | 36.02% | 33.61% | 30.73% | 27.61% | 24.48% | 21.51% | 18.8% | 16.39% | 14.29% | 12.48% | 10.93%
yarder |  | 0 | using yarder (1), using forwarder (0) | input | 0 | [9 empty] | 50 | 2.3706 | 2.4177 | 2.5013 | 2.6295 | 2.8091 | 3.0456 | 3.3435 | 3.7067 | 4.1385 | 4.6415 | 5.2182 | 5.8707 | 6.6009 |  | 50 | 43.19% | 41.99% | 40.03% | 37.35% | 34.14% | 30.68% | 27.2% | 23.9% | 20.89% | 18.21% | 15.88% | 13.87% | 12.15%
[15 empty] | 55 | 2.4421 | 2.4892 | 2.5728 | 2.701 | 2.8806 | 3.1171 | 3.415 | 3.7782 | 4.21 | 4.713 | 5.2897 | 5.9422 | 6.6724 |  | 55 | 47.51% | 46.19% | 44.03% | 41.08% | 37.56% | 33.75% | 29.92% | 26.29% | 22.97% | 20.03% | 17.47% | 15.25% | 13.36%
Note on C22: Value range 0-1
Note on C27: Value range 1-7
Note on C41: Value range 1-7

## Extraction
Extraction Machine Productivity and Cost | [5 empty] | Note: - ASD as loaded skidding distance and empty skidding distance - In WT harvesting method, merchantable and un-merchantable trees are harvested, and only merchantable trees are harvested in TL and CTL harvesting method - The results of machine productivity and cost are based on log production, which means biomass is free-ride in log producing process - A proxy model for the forwarder cycle time estimation was developed based on reference models because of small number of regression models - The results of machine productivity and cost are based on log producing, which means biomass is free-ride in harvesting log producing process- - Delay-free cycle time: productive working time except any delays: Skidder: working time required to extract trees or logs from stump to landing including travels empty to bunch, grabbing, and travel loaded to landing Forwarder: working time required to extract logs from stump to landing including travels empty to log piles, loading, travel loaded to landing, and unloading Cable yarder: working time required to extract logs from wood to landing including move to logs, choking, move to landing, and un-choking
Machine | Skidder (rubber-tired) |  |  | Unit
Productivity | 20.958 |  |  | tons/PMH
| 8.8348 |  |  | ccf/PMH
Cost | 20.7967 |  |  | $/ccf
| 8.7668 |  |  | $/ton
| 266.3286 |  |  | $/acre
Input Value for Key Variables | [5 empty] | Regression equations to estimate an average cycle time
Skidder | [5 empty] | Skidder
Item | User Input | Default | Value/Formula | Source | Result | Harvesting method | Cycle time (min) | Author (year) | Delay-free cycle time regression equation
average skidding distance (ASD, ft) |  | 350 | user defined ASD | user | 350 | WT | 8.2307 | Vitorelo et al. (2011) | 2.8473+0.3132(ASD)+0.233(ASD)+0.0637(#trees) | [19 empty] | Cycle time (min/cycle) | Cycles/PMH | tons/cycle | Cycle time |  |  |  | tons/cycle
number of trees /turn (#trees) |  | 10.4575 | Max(14.311-0.6043*(DBH),1) | literature review | 10.4575 | WT | 6.2191 | Vitorelo et al. (2011) | 35.28+0.9841(ASD)+0.7559(ASD) | [17 empty] | Skidder | WT | 5.3469 | 11.2215 | 2.6315 |  | WT | TL | CTL |  | WT | TL | CTL
harvesting weight per turn (tons/turn) |  | 2.6315 | (#trees)*(tree weight) | estimation | 2.6315 | WT | 3.4898 | Townsend et al. (2019) | 0.2202+0.5264(ASD)+1.4310(#bunches) | Ground roughness class for extraction (33 X 33 ft plot) | [21 empty] | Skidder | 5.3469 | 6.7102 |  | Skidder | 2.6315 | 7.1231
slope |  | 21 | user input | input | 21 | WT | 4.2997 | Townsend et al. (2019) | -0.2528+0.9310(ASD)+1.7108(#bunches) |  |  | Very even | Slightly even | Uneven | Rough | Very rough | [10 empty] | For skidder in WT |  |  |  |  | Forwarder |  |  | 34.2252 | Forwarder |  |  | 9.0767
[6 empty] | WT | 4.9053 | Townsend et al. (2019) | 0.3626+1.1940(ASD)+1.3302(#bunches) |  |  | 1 | 2 | 3 | 4 | 5 | [10 empty] | Extraction productivity including biomass |  |  | 29.5293 | tons/pmh | Cable Yarder | 2.8504 | 3.9763 |  | Cable Yarder | 0.75491 | 2.0434
Reference variables | [5 empty] | WT | 3.6793 | Largo & Han (2004) | 195.24+1.71(ASD)-0.93(#trees) | Obstacle Height/Depth | 4-12 inches | 0-4 | >4 | >4 | >4 | >4 | [10 empty] | Gross weight per acre |  |  | 42.8036 | tons/acre
number of bunches per turn (#bunches) |  | 1.5 | default | literature review | 1.5 | WT | 6.0203 | Halbrook & Han (2005) | 3.92034 + 0.006(ASD)+0.054(RGD)+0.092(slope) |  | 12-20 inches | 0 | 1-4 | 5-40 | 5-40 | >40 | [10 empty] | Required time per acre |  |  | 1.4495 | PMH/acre
positioning distance (position, ft) |  | 47.7 | default | Pan et al. (2008) | 47.7 | WT | 2.9466 | Spinelli& Hartsough (2001) | 55.3+0.735(ASD)+76(#bunches)+13.8(tons/turn)+0.0379((ASD)*(tons/turn)) |  | 20-28 inches | 0 | 0 | 1-4 | 1-4 | >4 | [10 empty] | Round wood weight per acre |  |  | 30.3792 | tons/acre
re-grapple distance (RGD, ft) |  | 9.71 | default | Halbrook & Han (2005) | 9.71 | TL | 6.2421 | Townsend et al. (2019) | -1.1524+2.8313(ASD)+0.9026(#bunches) |  | 28-35 inches | 0 | 0 | 0 | 1-4 | >4 | [10 empty] | Extraction productivity round wood only |  |  | 20.958 | tons/PMH
[11 empty] | >35 inches | 0 | 0 | 0 | 0 | >1 | Forwarder cycle time proxy model
[15 empty] | (P.G. Mellgren, 1990) |  | y= 15.287+0.0129*(AFD)+0.2659*(#logs/turn)
[17 empty] | Random variables |  |  |  |  | cycle time results from regression models |  |  |  | average
Forwarder | [5 empty] | Forwarder |  |  |  | Slope Classification | [6 empty] | DBH | log vol | #log/tree | AFD | #logs/turn
Item | User Input | Default | Value/Formula | Source | Result | Harvesting method | Cycle time (min) | Author (year) | Delay-free cycle time regression equation | Class | Level | Gentle | Moderate | Steep | Very steep |  | 6 | 1.0397 | 1.3307 | 570 | 106.8156 | 27.0405 | 76.7912 | 58.4841 | 44.6919 | 51.7519
average forwarding distance (AFD, ft) |  | 350 | user defined AFD | user | 350 | CTL | 31.8374 | Proxy model | 15.287+0.0129*(AFD)+0.2659*(#logs/turn) |  | 1 | 2 | 3 | 4 | 5 |  | 6 | 1.0397 | 1.3307 | 631 | 106.8156 | 27.5239 | 77.3778 | 59.139 | 46.4232 | 52.6159
number of logs/tree (#logs/tree) |  | 2.794 | 0.224122(DBH)-0.01408 | Adebayo et al. (2007) | 2.794 |  |  |  |  | Slope, % | ≤10 | 11-20 | 21-33 | 34-50 | >50 |  | 11 | 6.5127 | 2.4513 | 938 | 59.6786 | 29.9566 | 51.3388 | 42.6763 | 47.9295 | 42.9753
number of logs/turn (#logs/turn) |  | 45.2627 | -9.4274(DBH) + 163.38 | literature review | 45.2627 | [8 empty] | (P.G. Mellgren, 1990) |  |  | 7 | 1.6911 | 1.5548 | 410 | 97.3882 | 25.7726 | 68.066 | 52.815 | 39.293 | 46.4866
slope(%) |  | 21 | user input | input | 21 | [11 empty] | 12 | 8.3372 | 2.6754 | 621 | 50.2512 | 27.4446 | 46.725 | 35.3218 | 36.5297 | 36.5053
[10 empty] | Cycle time Correction factor for Skidder and Forwarder | [6 empty] | 12 | 8.3372 | 2.6754 | 868 | 50.2512 | 29.4019 | 47.6143 | 37.9732 | 43.5401 | 39.6324
Reference variables | [5 empty] | Reference | [5 empty] | Slope class |  |  |  |  | 7 | 1.6911 | 1.5548 | 961 | 97.3882 | 30.1389 | 72.4644 | 58.7297 | 54.9316 | 54.0661
distance between log piles (DPs, ft) |  | 35.86 | default | McNeel & Rutherford (1994) | 35.86 | CTL | 25.2971 | McNeel & Rutherford (1994) | 20.3761+0.1734(DPs)+0.0244(DPr)-0.0125(AFD)+0.0135(AFD) |  |  | 1 | 2 | 3 | 4 | 5 | 13 | 10.429 | 2.8995 | 178 | 40.8238 | 23.9341 | 42.5005 | 26.6148 | 21.2018 | 28.5628
distance between log products (DPr, ft) |  | 33.92 | default | McNeel & Rutherford (1994) | 33.92 | CTL | 44.2739 | Kigwang (2018) | 1/((0.0003089+0.0000001165*(AFD)-0.0000003168*(LDT)-0.0000001696*(AFD)-0.000001496*(#logs)) | Roughness Class | 1 | 1 | 1 | 1.075 | 1.4285 | N/A | 9 | 3.6294 | 2.003 | 446 | 78.5334 | 26.0578 | 57.2933 | 45.2982 | 37.7623 | 41.6029
travel loading distance (LDT, ft) |  | 100 | default | assumption | 100 | CTL | 30.3217 | Kigwang (2018) | 714.1783+1.4775*(LDT)+3.5220*(AFD)+41.9165*(#logs) |  | 2 | 1.075 | 1.19 | 1.4285 | 1.852 | N/A | 12 | 8.3372 | 2.6754 | 647 | 50.2512 | 27.6506 | 46.817 | 35.6009 | 37.2677 | 36.8341
LoadFraction |  | 0.96 | default | Drews et al. (2001) | 0.96 | CTL | 22.3892 | Drews et al. (2001) | (TravelEmptyOnRoad+TravelEmpty+TravelLoaded+Load+TravelInWoods+TravelLoadedOnRoad+Unload)*(1+DelayFraction) |  | 3 | 1.1765 | 1.4493 | 1.7857 | 2.222 | N/A | 7 | 1.6911 | 1.5548 | 274 | 97.3882 | 24.6948 | 67.0613 | 51.3551 | 35.433 | 44.6361
LogVolume (ft³) |  | 10.277 | Avg sawlog Vol / (#logs/tree) | assumption | 10.277 | CTL | 13.9708 | Kellogg & Bettinger (1994) | 573.676-59.659(mixed)-122.810(pulp)+0.2707(Vol/load)-0.086(AFD)-0.062(trav)-0.042(AFD) (tons/PMH regression model) |  | 4 | 1.639 | 1.7543 | 1.852 | N/A | N/A | 12 | 8.3372 | 2.6754 | 653 | 50.2512 | 27.6982 | 46.8383 | 35.6653 | 37.438 | 36.9099
WoodDist (ft) |  | 101.7 | default | Drews et al. (2001) | 101.7 | [5 empty] | 5 | 2.222 | 2.5 | N/A | N/A | N/A | 15 | 15.4438 | 3.3478 | 535 | 21.969 | 26.7631 | 38.8018 | 22.5437 | 24.7306 | 28.2098
RoadDist (ft) |  | 141.1 | default | Drews et al. (2001) | 141.1 | [9 empty] | (P.G. Mellgren, 1990) |  | 15 | 15.4438 | 3.3478 | 576 | 21.969 | 27.088 | 38.9019 | 22.9838 | 25.8943 | 28.717
DelayFraction |  | 0.067 | default | Drews et al. (2001) | 0.067 | [11 empty] | 12 | 8.3372 | 2.6754 | 685 | 50.2512 | 27.9518 | 46.9522 | 36.0088 | 38.3462 | 37.3147
mixed |  | 1 | mixed load (1), pulp or sawlog only (0) | Kellogg & Bettinger (1994) | 1 |  |  |  |  | Proxy model of the number of trees | [6 empty] | 11 | 6.5127 | 2.4513 | 689 | 59.6786 | 27.9835 | 50.2982 | 40.0034 | 40.8623 | 39.7868
pulp |  | 0 | pulp only (1), mixed or sawlog only (0) | Kellogg & Bettinger (1994) | 0 |  |  |  |  | y = -0.6043x + 14.311 | [6 empty] | 13 | 10.429 | 2.8995 | 462 | 40.8238 | 26.1846 | 43.3473 | 29.6634 | 29.2624 | 32.1144
[10 empty] | Skidder | [6 empty] | 11 | 6.5127 | 2.4513 | 498 | 59.6786 | 26.4699 | 49.5281 | 37.9531 | 35.4413 | 37.3481
Cable Yarder | [5 empty] | Cable Yarder |  |  |  | DBH |  | # of trees |  |  |  |  | 10 | 4.9467 | 2.2271 | 859 | 69.106 | 29.3306 | 54.9572 | 45.7799 | 47.7494 | 44.4543
Item | User Input | Default | Value/Formula | Source | Result | Harvesting method | Cycle time (min) | Author (year) | Delay-free cycle time regression equation | 13.6 |  | 5.49 |  |  |  |  | 10 | 4.9467 | 2.2271 | 819 | 69.106 | 29.0136 | 54.7624 | 45.3505 | 46.6141 | 43.9352
average yarding distance (AYD, ft) |  | 350 | user defined AYD | user | 350 | WT | 2.8504 | Han et al. (2020) | 177.149+1.941(LD)+0.845(AYD) | 7.0866 |  | 12.7 |  |  |  |  | 6 | 1.0397 | 1.3307 | 175 | 106.8156 | 23.9103 | 73.1978 | 54.244 | 33.4809 | 46.2083
lateral distance (LD, ft) |  | 30 | Default | assumption | 30 | TL | 3.3856 | Han et al. (2020) | 177.149+3.619(LD)+0.875(AYD) | 3.937 |  | 17.1 |  |  |  |  | 11 | 6.5127 | 2.4513 | 896 | 59.6786 | 29.6238 | 51.1602 | 42.2254 | 46.7374 | 42.4367
number of chocker (#logs) |  | 3 | Default | literature review | 3 | TL | 4.9335 | Kellogg & Olsen (1984) | 1.3969+0.0039(AYD)+0.0178(LD)+0.4293(#logs)+0.0151(turnVol)-0.3814(choker setters)-0.0941(landing crew) | 7.0866 |  | 8.7 |  |  |  |  | 15 | 15.4438 | 3.3478 | 370 | 21.969 | 25.4556 | 38.4038 | 20.7725 | 20.0476 | 26.1699
slope(%) |  | 21 | User input | input | 21 | TL | 3.3114 | Kellogg et al. (1996) | 2.3409+0.0056(AYD)+0.0387(LD)-0.7222(preset)+0.1906(#logs)+0.3341(span)+0.1697(damage) | 4.3307 |  | 5.5 |  |  |  |  | 13 | 10.429 | 2.8995 | 823 | 40.8238 | 29.0453 | 44.4736 | 33.5385 | 39.5084 | 36.6415
harvesting volume per turn (turnVol, ft³) |  | 86.1408 | (#logs)*(Log volume) | assumption | 86.1408 | TL | 3.842 | Kellogg et al. (1996) | 1.8053+0.0135(AYD)+0.0226(LD)-0.4292(preset)+0.1273(#logs)+0.0118(slope)+0.1894(damage) | 8.6614 |  | 8 |  |  |  |  | 7 | 1.6911 | 1.5548 | 846 | 97.3882 | 29.2276 | 71.5001 | 57.4952 | 51.6676 | 52.4726
[6 empty] | TL | 4.4092 | Kellogg et al. (1986) | 1.8202+0.0024(AYD)+0.00021(LD^2)+0.0125(turnVol)+0.0024(log angle)+0.0151(slope) | 10.63 |  | 9.25 |  |  |  |  | 16 | 18.3792 | 3.5719 | 957 | 12.5416 | 30.1072 | 37.7367 | 23.1221 | 32.8425 | 30.9521
Reference variables | [16 empty] | 9 | 3.6294 | 2.003 | 932 | 78.5334 | 29.9091 | 59.997 | 50.5151 | 51.5561 | 47.9943
landing crew |  | 2 | default | assumption | 2 | [11 empty] | 15 | 15.4438 | 3.3478 | 472 | 21.969 | 26.2639 | 38.6489 | 21.8674 | 22.9425 | 27.4307
choker setters |  | 2 | default | assumption | 2 | [11 empty] | 8 | 2.5488 | 1.7789 | 709 | 87.9608 | 28.142 | 64.0285 | 52.073 | 46.6498 | 47.7233
preset |  | 1 | yes(1) no(0) | assumption | 1 |  |  |  |  | Proxy model of the number of logs per turn | [6 empty] | 11 | 6.5127 | 2.4513 | 542 | 59.6786 | 26.8186 | 49.7034 | 38.4254 | 36.6902 | 37.9094
damage |  | 1 | yes(1) no(0) | assumption | 1 |  |  |  |  | y = -9.4274x + 163.38 | [6 empty] | 14 | 12.7957 | 3.1236 | 274 | 31.3964 | 24.6948 | 40.3485 | 23.6936 | 20.81 | 27.3867
span |  | 0 | multi span(1) ≥1000ft > single span(0) | assumption | 0 |  |  |  |  | Forwarder | [6 empty] | 10 | 4.9467 | 2.2271 | 227 | 69.106 | 24.3224 | 52.0324 | 38.9957 | 29.8118 | 36.2906
[10 empty] | DBH |  | # of logs/turn |  |  |  |  | 6 | 1.0397 | 1.3307 | 261 | 106.8156 | 24.5918 | 73.9512 | 55.1672 | 35.9218 | 47.408
[10 empty] | 11.5 |  | 60 |  | adebayo, 2007 |  |  | 6 | 1.0397 | 1.3307 | 726 | 106.8156 | 28.2767 | 78.3094 | 60.1587 | 49.1195 | 53.9661
[10 empty] | 11 |  | 59 |  | adebayo, 2007 |  |  | 16 | 18.3792 | 3.5719 | 660 | 12.5416 | 27.7537 | 37.0644 | 19.9339 | 24.4129 | 27.2912
[10 empty] | 6.5 |  | 82 |  | kellogg 1994 |  |  | 13 | 10.429 | 2.8995 | 190 | 40.8238 | 24.0292 | 42.5356 | 26.7436 | 21.5424 | 28.7127
[10 empty] | 8.9 |  | 78 |  | McNeel 1994 |  |  | 9 | 3.6294 | 2.003 | 898 | 78.5334 | 29.6397 | 59.7996 | 50.1502 | 50.5911 | 47.5451
[10 empty] | 7.2 |  | 126 |  | Drews, 2001 |  |  | 7 | 1.6911 | 1.5548 | 306 | 97.3882 | 24.9484 | 67.2951 | 51.6986 | 36.3412 | 45.0708
[10 empty] | 9.7 |  | 78.1 |  | Kigwang |  |  | 9 | 3.6294 | 2.003 | 318 | 78.5334 | 25.0435 | 56.6213 | 43.9241 | 34.1294 | 39.9296
[10 empty] | 9.5 |  | 51.8 |  | Kigwang |  |  | 16 | 18.3792 | 3.5719 | 485 | 12.5416 | 26.3669 | 36.6794 | 18.0554 | 19.4461 | 25.1369
[10 empty] | 9 |  | 82 |  |  |  |  | 12 | 8.3372 | 2.6754 | 941 | 50.2512 | 29.9804 | 47.8837 | 38.7568 | 45.612 | 40.5582
[10 empty] | 9.2 |  | 77.1 |  |  |  |  | 10 | 4.9467 | 2.2271 | 960 | 69.106 | 30.131 | 55.4554 | 46.8641 | 50.616 | 45.7666
[17 empty] | 9 | 3.6294 | 2.003 | 164 | 78.5334 | 23.8232 | 55.8334 | 42.271 | 29.7585 | 37.9215
[17 empty] | 16 | 18.3792 | 3.5719 | 190 | 12.5416 | 24.0292 | 36.0481 | 14.8887 | 11.0733 | 21.5098
[17 empty] | 6 | 1.0397 | 1.3307 | 624 | 106.8156 | 27.4684 | 77.31 | 59.0638 | 46.2245 | 52.5167
[17 empty] | 8 | 2.5488 | 1.7789 | 461 | 87.9608 | 26.1767 | 62.4242 | 49.4108 | 39.611 | 44.4057
[17 empty] | 12 | 8.3372 | 2.6754 | 154 | 50.2512 | 23.7439 | 45.1312 | 30.3088 | 23.2752 | 30.6148
[17 empty] | 13 | 10.429 | 2.8995 | 236 | 40.8238 | 24.3937 | 42.6708 | 27.2374 | 22.848 | 29.2875
[17 empty] | 6 | 1.0397 | 1.3307 | 107 | 106.8156 | 23.3715 | 72.6129 | 53.5141 | 31.5509 | 45.2623
[17 empty] | 6 | 1.0397 | 1.3307 | 145 | 106.8156 | 23.6726 | 72.9386 | 53.922 | 32.6294 | 45.7906
[17 empty] | 8 | 2.5488 | 1.7789 | 684 | 87.9608 | 27.9438 | 63.863 | 51.8046 | 45.9402 | 47.3879
[17 empty] | 8 | 2.5488 | 1.7789 | 332 | 87.9608 | 25.1545 | 61.6212 | 48.0261 | 35.9497 | 42.6878
[17 empty] | 6 | 1.0397 | 1.3307 | 765 | 106.8156 | 28.5857 | 78.6984 | 60.5774 | 50.2264 | 54.522
[17 empty] | 7 | 1.6911 | 1.5548 | 804 | 97.3882 | 28.8948 | 71.1543 | 57.0444 | 50.4755 | 51.8923
[17 empty] | 8 | 2.5488 | 1.7789 | 669 | 87.9608 | 27.825 | 63.7642 | 51.6436 | 45.5145 | 47.1868
[17 empty] | 12 | 8.3372 | 2.6754 | 169 | 50.2512 | 23.8628 | 45.1807 | 30.4698 | 23.701 | 30.8036
[17 empty] | 12 | 8.3372 | 2.6754 | 156 | 50.2512 | 23.7598 | 45.1378 | 30.3302 | 23.332 | 30.6399
[17 empty] | 11 | 6.5127 | 2.4513 | 807 | 59.6786 | 28.9185 | 50.786 | 41.2701 | 44.2114 | 41.2965
[17 empty] | 14 | 12.7957 | 3.1236 | 415 | 31.3964 | 25.8122 | 40.7234 | 25.2072 | 24.8119 | 29.1387
[17 empty] | 13 | 10.429 | 2.8995 | 863 | 40.8238 | 29.3623 | 44.602 | 33.9679 | 40.6436 | 37.144
[17 empty] | 13 | 10.429 | 2.8995 | 158 | 40.8238 | 23.7756 | 42.4421 | 26.4001 | 20.6342 | 28.313
[17 empty] | 16 | 18.3792 | 3.5719 | 948 | 12.5416 | 30.0359 | 37.716 | 23.0254 | 32.587 | 30.8411
[17 empty] | 12 | 8.3372 | 2.6754 | 521 | 50.2512 | 26.6522 | 46.3743 | 34.2483 | 33.6915 | 35.2416
[17 empty] | 16 | 18.3792 | 3.5719 | 182 | 12.5416 | 23.9658 | 36.0313 | 14.8028 | 10.8463 | 21.4115
[17 empty] | 7 | 1.6911 | 1.5548 | 346 | 97.3882 | 25.2654 | 67.5895 | 52.128 | 37.4765 | 45.6148
[17 empty] | 7 | 1.6911 | 1.5548 | 405 | 97.3882 | 25.7329 | 68.0286 | 52.7613 | 39.1511 | 46.4185
[17 empty] | 6 | 1.0397 | 1.3307 | 457 | 106.8156 | 26.145 | 75.7277 | 57.2711 | 41.4847 | 50.1571
[17 empty] | 8 | 2.5488 | 1.7789 | 674 | 87.9608 | 27.8646 | 63.7971 | 51.6973 | 45.6564 | 47.2538
[17 empty] | 9 | 3.6294 | 2.003 | 790 | 78.5334 | 28.7838 | 59.181 | 48.9908 | 47.5258 | 46.1204
[17 empty] | 11 | 6.5127 | 2.4513 | 183 | 59.6786 | 23.9737 | 48.3084 | 34.5717 | 26.5009 | 33.3387
[17 empty] | 9 | 3.6294 | 2.003 | 575 | 78.5334 | 27.0801 | 57.987 | 46.6829 | 41.4236 | 43.2934
[17 empty] | 16 | 18.3792 | 3.5719 | 127 | 12.5416 | 23.5299 | 35.9161 | 14.2124 | 9.2852 | 20.7359
[17 empty] | 11 | 6.5127 | 2.4513 | 921 | 59.6786 | 29.8219 | 51.2664 | 42.4938 | 47.447 | 42.7573
[17 empty] | 12 | 8.3372 | 2.6754 | 578 | 50.2512 | 27.1039 | 46.5735 | 34.8602 | 35.3093 | 35.9617
[17 empty] | 9 | 3.6294 | 2.003 | 122 | 78.5334 | 23.4903 | 55.6223 | 41.8202 | 28.5665 | 37.3748
[17 empty] | 14 | 12.7957 | 3.1236 | 292 | 31.3964 | 24.8375 | 40.3959 | 23.8869 | 21.3209 | 27.6103
[17 empty] | 8 | 2.5488 | 1.7789 | 156 | 87.9608 | 23.7598 | 60.5582 | 46.1368 | 30.9544 | 40.3523
[17 empty] | 12 | 8.3372 | 2.6754 | 992 | 50.2512 | 30.3846 | 48.0737 | 39.3043 | 47.0595 | 41.2055
[17 empty] | 6 | 1.0397 | 1.3307 | 641 | 106.8156 | 27.6031 | 77.4748 | 59.2463 | 46.707 | 52.7578
[17 empty] | 14 | 12.7957 | 3.1236 | 951 | 31.3964 | 30.0597 | 42.2147 | 30.9609 | 40.0248 | 35.815
[17 empty] | 16 | 18.3792 | 3.5719 | 882 | 12.5416 | 29.5129 | 37.5646 | 22.317 | 30.7138 | 30.0271
[17 empty] | 8 | 2.5488 | 1.7789 | 569 | 87.9608 | 27.0325 | 63.1129 | 50.5701 | 42.6763 | 45.848
[17 empty] | 16 | 18.3792 | 3.5719 | 871 | 12.5416 | 29.4257 | 37.5395 | 22.1989 | 30.4016 | 29.8914
[17 empty] | 14 | 12.7957 | 3.1236 | 840 | 31.3964 | 29.1801 | 41.897 | 29.7694 | 36.8743 | 34.4302
[17 empty] | 7 | 1.6911 | 1.5548 | 643 | 97.3882 | 27.6189 | 69.8591 | 55.3161 | 45.906 | 49.675
[17 empty] | 14 | 12.7957 | 3.1236 | 389 | 31.3964 | 25.6061 | 40.6537 | 24.9281 | 24.074 | 28.8155
[17 empty] | 11 | 6.5127 | 2.4513 | 713 | 59.6786 | 28.1737 | 50.3966 | 40.261 | 41.5435 | 40.0937
[17 empty] | 14 | 12.7957 | 3.1236 | 155 | 31.3964 | 23.7518 | 40.0373 | 22.4162 | 17.4325 | 25.9095
[17 empty] | 14 | 12.7957 | 3.1236 | 497 | 31.3964 | 26.462 | 40.9447 | 26.0874 | 27.1392 | 30.1583
[17 empty] | 12 | 8.3372 | 2.6754 | 666 | 50.2512 | 27.8012 | 46.8845 | 35.8048 | 37.8069 | 37.0744
[17 empty] | 16 | 18.3792 | 3.5719 | 449 | 12.5416 | 26.0816 | 36.6011 | 17.6689 | 18.4243 | 24.694
[17 empty] | 6 | 1.0397 | 1.3307 | 203 | 106.8156 | 24.1322 | 73.4414 | 54.5446 | 34.2756 | 46.5985
[17 empty] | 14 | 12.7957 | 3.1236 | 318 | 31.3964 | 25.0435 | 40.4647 | 24.166 | 22.0588 | 27.9333
[17 empty] | 9 | 3.6294 | 2.003 | 990 | 78.5334 | 30.3687 | 60.3369 | 51.1377 | 53.2022 | 48.7614
[17 empty] | 7 | 1.6911 | 1.5548 | 846 | 97.3882 | 29.2276 | 71.5001 | 57.4952 | 51.6676 | 52.4726
[17 empty] | 7 | 1.6911 | 1.5548 | 123 | 97.3882 | 23.4982 | 65.98 | 49.7342 | 31.1473 | 42.5899
[17 empty] | 13 | 10.429 | 2.8995 | 840 | 40.8238 | 29.1801 | 44.5281 | 33.721 | 39.9909 | 36.855
[17 empty] | 10 | 4.9467 | 2.2271 | 484 | 69.106 | 26.359 | 53.1834 | 41.7544 | 37.106 | 39.6007
[17 empty] | 15 | 15.4438 | 3.3478 | 889 | 21.969 | 29.5683 | 39.6839 | 26.3437 | 34.7779 | 32.5935
[17 empty] | 7 | 1.6911 | 1.5548 | 448 | 97.3882 | 26.0737 | 68.3521 | 53.2229 | 40.3715 | 47.0051
[17 empty] | 11 | 6.5127 | 2.4513 | 827 | 59.6786 | 29.077 | 50.8696 | 41.4847 | 44.7791 | 41.5526
[17 empty] | 16 | 18.3792 | 3.5719 | 347 | 12.5416 | 25.2733 | 36.3813 | 16.574 | 15.5293 | 23.4395
[17 empty] | 6 | 1.0397 | 1.3307 | 204 | 106.8156 | 24.1401 | 73.4502 | 54.5553 | 34.304 | 46.6124
[17 empty] | 7 | 1.6911 | 1.5548 | 418 | 97.3882 | 25.836 | 68.1261 | 52.9009 | 39.52 | 46.5957
[17 empty] | 9 | 3.6294 | 2.003 | 965 | 78.5334 | 30.1706 | 60.1899 | 50.8694 | 52.4927 | 48.4306
[17 empty] | 9 | 3.6294 | 2.003 | 905 | 78.5334 | 29.6951 | 59.8402 | 50.2253 | 50.7897 | 47.6376
[17 empty] | 6 | 1.0397 | 1.3307 | 701 | 106.8156 | 28.0786 | 78.062 | 59.8904 | 48.4099 | 53.6102
[17 empty] | 13 | 10.429 | 2.8995 | 525 | 40.8238 | 26.6839 | 43.5397 | 30.3396 | 31.0505 | 32.9034
[17 empty] | 15 | 15.4438 | 3.3478 | 654 | 21.969 | 27.7061 | 39.0939 | 23.8211 | 28.1081 | 29.6823
[17 empty] | 9 | 3.6294 | 2.003 | 411 | 78.5334 | 25.7805 | 57.108 | 44.9224 | 36.7689 | 41.145
[17 empty] | 8 | 2.5488 | 1.7789 | 839 | 87.9608 | 29.1721 | 64.9028 | 53.4685 | 50.3395 | 49.4707
[17 empty] | 9 | 3.6294 | 2.003 | 239 | 78.5334 | 24.4175 | 56.2144 | 43.0761 | 31.8872 | 38.8988
[17 empty] | 9 | 3.6294 | 2.003 | 104 | 78.5334 | 23.3477 | 55.5323 | 41.6269 | 28.0556 | 37.1406
[17 empty] | 14 | 12.7957 | 3.1236 | 724 | 31.3964 | 28.2608 | 41.57 | 28.5242 | 33.582 | 32.9843
[17 empty] | 12 | 8.3372 | 2.6754 | 356 | 50.2512 | 25.3446 | 45.807 | 32.4771 | 29.0085 | 33.1593
[17 empty] | 11 | 6.5127 | 2.4513 | 135 | 59.6786 | 23.5933 | 48.1277 | 34.0564 | 25.1386 | 32.729
[17 empty] | 14 | 12.7957 | 3.1236 | 836 | 31.3964 | 29.1484 | 41.8856 | 29.7264 | 36.7608 | 34.3803
[17 empty] | 14 | 12.7957 | 3.1236 | 171 | 31.3964 | 23.8786 | 40.0789 | 22.588 | 17.8867 | 26.108
[17 empty] | 9 | 3.6294 | 2.003 | 484 | 78.5334 | 26.359 | 57.4959 | 45.7061 | 38.8408 | 42.1004
[17 empty] | 15 | 15.4438 | 3.3478 | 136 | 21.969 | 23.6013 | 37.8533 | 18.2606 | 13.4061 | 23.2803
[17 empty] | 7 | 1.6911 | 1.5548 | 395 | 97.3882 | 25.6537 | 67.9537 | 52.654 | 38.8672 | 46.2822
[17 empty] | 14 | 12.7957 | 3.1236 | 197 | 31.3964 | 24.0847 | 40.1466 | 22.8671 | 18.6246 | 26.4307
[17 empty] | 7 | 1.6911 | 1.5548 | 782 | 97.3882 | 28.7204 | 70.9745 | 56.8082 | 49.8511 | 51.5886
[17 empty] | 16 | 18.3792 | 3.5719 | 498 | 12.5416 | 26.4699 | 36.7077 | 18.1949 | 19.815 | 25.2969
[17 empty] | 10 | 4.9467 | 2.2271 | 213 | 69.106 | 24.2114 | 51.9711 | 38.8454 | 29.4145 | 36.1106
[17 empty] | 11 | 6.5127 | 2.4513 | 683 | 59.6786 | 27.9359 | 50.2736 | 39.939 | 40.692 | 39.7101
[17 empty] | 15 | 15.4438 | 3.3478 | 383 | 21.969 | 25.5586 | 38.4349 | 20.9121 | 20.4165 | 26.3305
[17 empty] | 10 | 4.9467 | 2.2271 | 985 | 69.106 | 30.3291 | 55.5801 | 47.1324 | 51.3255 | 46.0918
[17 empty] | 11 | 6.5127 | 2.4513 | 243 | 59.6786 | 24.4492 | 48.536 | 35.2158 | 28.2039 | 34.1012
[17 empty] | 7 | 1.6911 | 1.5548 | 729 | 97.3882 | 28.3004 | 70.545 | 56.2393 | 48.3469 | 50.8579
[17 empty] | 12 | 8.3372 | 2.6754 | 607 | 50.2512 | 27.3337 | 46.6756 | 35.1715 | 36.1324 | 36.3283
[17 empty] | 14 | 12.7957 | 3.1236 | 200 | 31.3964 | 24.1084 | 40.1544 | 22.8993 | 18.7097 | 26.468
[17 empty] | 9 | 3.6294 | 2.003 | 867 | 78.5334 | 29.394 | 59.6208 | 49.8174 | 49.7112 | 47.1358
[17 empty] | 7 | 1.6911 | 1.5548 | 754 | 97.3882 | 28.4986 | 70.7469 | 56.5077 | 49.0564 | 51.2024
[17 empty] | 11 | 6.5127 | 2.4513 | 294 | 59.6786 | 24.8533 | 48.7313 | 35.7632 | 29.6514 | 34.7498
[17 empty] | 7 | 1.6911 | 1.5548 | 354 | 97.3882 | 25.3288 | 67.6487 | 52.2139 | 37.7036 | 45.7237
[17 empty] | 7 | 1.6911 | 1.5548 | 665 | 97.3882 | 27.7933 | 70.0333 | 55.5523 | 46.5304 | 49.9773
[17 empty] | 9 | 3.6294 | 2.003 | 486 | 78.5334 | 26.3748 | 57.5066 | 45.7275 | 38.8976 | 42.1266
[17 empty] | 16 | 18.3792 | 3.5719 | 304 | 12.5416 | 24.9326 | 36.2894 | 16.1124 | 14.3089 | 22.9108
[17 empty] | 6 | 1.0397 | 1.3307 | 321 | 106.8156 | 25.0673 | 74.4861 | 55.8112 | 37.6247 | 48.2473
[17 empty] | 16 | 18.3792 | 3.5719 | 748 | 12.5416 | 28.451 | 37.2611 | 20.8785 | 26.9106 | 28.3753
[17 empty] | 7 | 1.6911 | 1.5548 | 528 | 97.3882 | 26.7076 | 68.9624 | 54.0817 | 42.6421 | 48.0985
[17 empty] | 15 | 15.4438 | 3.3478 | 158 | 21.969 | 23.7756 | 37.9044 | 18.4968 | 14.0305 | 23.5518
[17 empty] | 8 | 2.5488 | 1.7789 | 544 | 87.9608 | 26.8344 | 62.9521 | 50.3018 | 41.9667 | 45.5138
[17 empty] | 11 | 6.5127 | 2.4513 | 506 | 59.6786 | 26.5333 | 49.5599 | 38.039 | 35.6684 | 37.4501
[17 empty] | 11 | 6.5127 | 2.4513 | 610 | 59.6786 | 27.3574 | 49.9768 | 39.1553 | 38.6201 | 38.7774
[17 empty] | 12 | 8.3372 | 2.6754 | 830 | 50.2512 | 29.1008 | 47.4753 | 37.5653 | 42.4616 | 39.1508
[17 empty] | 12 | 8.3372 | 2.6754 | 343 | 50.2512 | 25.2416 | 45.7629 | 32.3376 | 28.6395 | 32.9954
[17 empty] | 11 | 6.5127 | 2.4513 | 193 | 59.6786 | 24.053 | 48.3462 | 34.679 | 26.7848 | 33.4657
[17 empty] | 7 | 1.6911 | 1.5548 | 911 | 97.3882 | 29.7427 | 72.042 | 58.193 | 53.5124 | 53.3725
[17 empty] | 13 | 10.429 | 2.8995 | 307 | 40.8238 | 24.9563 | 42.881 | 27.9995 | 24.8631 | 30.175
[17 empty] | 6 | 1.0397 | 1.3307 | 759 | 106.8156 | 28.5382 | 78.6383 | 60.513 | 50.0561 | 54.4364
[17 empty] | 11 | 6.5127 | 2.4513 | 806 | 59.6786 | 28.9106 | 50.7818 | 41.2593 | 44.1831 | 41.2837
[17 empty] | 6 | 1.0397 | 1.3307 | 696 | 106.8156 | 28.0389 | 78.0128 | 59.8367 | 48.268 | 53.5391
[17 empty] | 14 | 12.7957 | 3.1236 | 955 | 31.3964 | 30.0914 | 42.2262 | 31.0039 | 40.1383 | 35.8649
[17 empty] | 7 | 1.6911 | 1.5548 | 558 | 97.3882 | 26.9454 | 69.1941 | 54.4037 | 43.4935 | 48.5092
[17 empty] | 9 | 3.6294 | 2.003 | 286 | 78.5334 | 24.7899 | 56.4558 | 43.5806 | 33.2211 | 39.5119
[17 empty] | 14 | 12.7957 | 3.1236 | 360 | 31.3964 | 25.3763 | 40.5763 | 24.6168 | 23.2509 | 28.4551
[17 empty] | 8 | 2.5488 | 1.7789 | 541 | 87.9608 | 26.8107 | 62.9329 | 50.2696 | 41.8816 | 45.4737
[17 empty] | 16 | 18.3792 | 3.5719 | 280 | 12.5416 | 24.7424 | 36.2384 | 15.8548 | 13.6277 | 22.6158
[17 empty] | 14 | 12.7957 | 3.1236 | 520 | 31.3964 | 26.6442 | 41.0072 | 26.3343 | 27.792 | 30.4445
[17 empty] | 13 | 10.429 | 2.8995 | 338 | 40.8238 | 25.202 | 42.9735 | 28.3323 | 25.743 | 30.5627
[17 empty] | 16 | 18.3792 | 3.5719 | 628 | 12.5416 | 27.5001 | 36.9934 | 19.5904 | 23.5047 | 26.8971
[17 empty] | 11 | 6.5127 | 2.4513 | 111 | 59.6786 | 23.4032 | 48.0379 | 33.7988 | 24.4574 | 32.4243
[17 empty] | 9 | 3.6294 | 2.003 | 908 | 78.5334 | 29.7189 | 59.8576 | 50.2575 | 50.8749 | 47.6772
[17 empty] | 11 | 6.5127 | 2.4513 | 680 | 59.6786 | 27.9121 | 50.2613 | 39.9068 | 40.6069 | 39.6718
[17 empty] | 10 | 4.9467 | 2.2271 | 444 | 69.106 | 26.042 | 53.0009 | 41.3251 | 35.9708 | 39.0847
[17 empty] | 14 | 12.7957 | 3.1236 | 491 | 31.3964 | 26.4144 | 40.9284 | 26.023 | 26.969 | 30.0837
[17 empty] | 6 | 1.0397 | 1.3307 | 913 | 106.8156 | 29.7585 | 80.2103 | 62.1661 | 54.4269 | 56.6405
[17 empty] | 16 | 18.3792 | 3.5719 | 799 | 12.5416 | 28.8552 | 37.376 | 21.426 | 28.3581 | 29.0038
[17 empty] | 7 | 1.6911 | 1.5548 | 572 | 97.3882 | 27.0563 | 69.3028 | 54.554 | 43.8909 | 48.701
[17 empty] | 14 | 12.7957 | 3.1236 | 892 | 31.3964 | 29.5921 | 42.0452 | 30.3276 | 38.3502 | 35.0788
[17 empty] | 6 | 1.0397 | 1.3307 | 881 | 106.8156 | 29.505 | 79.8785 | 61.8226 | 53.5187 | 56.1812
[17 empty] | 13 | 10.429 | 2.8995 | 417 | 40.8238 | 25.828 | 43.2109 | 29.1803 | 27.9852 | 31.5511
[17 empty] | 13 | 10.429 | 2.8995 | 848 | 40.8238 | 29.2434 | 44.5538 | 33.8069 | 40.2179 | 36.9555
[17 empty] | 7 | 1.6911 | 1.5548 | 678 | 97.3882 | 27.8963 | 70.1366 | 55.6918 | 46.8994 | 50.156
[17 empty] | 11 | 6.5127 | 2.4513 | 954 | 59.6786 | 30.0834 | 51.4071 | 42.848 | 48.3836 | 43.1805
[17 empty] | 15 | 15.4438 | 3.3478 | 770 | 21.969 | 28.6253 | 39.3829 | 25.0663 | 31.4004 | 31.1188
[17 empty] | 6 | 1.0397 | 1.3307 | 838 | 106.8156 | 29.1642 | 79.4369 | 61.361 | 52.2983 | 55.5651
[17 empty] | 12 | 8.3372 | 2.6754 | 921 | 50.2512 | 29.8219 | 47.8096 | 38.5422 | 45.0444 | 40.3045
[17 empty] | 14 | 12.7957 | 3.1236 | 660 | 31.3964 | 27.7537 | 41.3918 | 27.8372 | 31.7655 | 32.187
[17 empty] | 8 | 2.5488 | 1.7789 | 460 | 87.9608 | 26.1688 | 62.4179 | 49.4001 | 39.5826 | 44.3924
[17 empty] | 8 | 2.5488 | 1.7789 | 754 | 87.9608 | 28.4986 | 64.3284 | 52.556 | 47.927 | 48.3275
[17 empty] | 9 | 3.6294 | 2.003 | 188 | 78.5334 | 24.0133 | 55.9548 | 42.5286 | 30.4397 | 38.2341
[17 empty] | 15 | 15.4438 | 3.3478 | 879 | 21.969 | 29.4891 | 39.6585 | 26.2364 | 34.4941 | 32.4695
[17 empty] | 10 | 4.9467 | 2.2271 | 806 | 69.106 | 28.9106 | 54.6994 | 45.211 | 46.2451 | 43.7665
[17 empty] | 10 | 4.9467 | 2.2271 | 185 | 69.106 | 23.9896 | 51.849 | 38.5448 | 28.6198 | 35.7508
[17 empty] | 6 | 1.0397 | 1.3307 | 946 | 106.8156 | 30.02 | 80.5554 | 62.5203 | 55.3636 | 57.1148
[17 empty] | 12 | 8.3372 | 2.6754 | 839 | 50.2512 | 29.1721 | 47.5082 | 37.6619 | 42.7171 | 39.2648
[17 empty] | 8 | 2.5488 | 1.7789 | 734 | 87.9608 | 28.3401 | 64.1948 | 52.3413 | 47.3593 | 48.0589
[17 empty] | 10 | 4.9467 | 2.2271 | 551 | 69.106 | 26.8899 | 53.4918 | 42.4736 | 39.0077 | 40.4658
[17 empty] | 6 | 1.0397 | 1.3307 | 381 | 106.8156 | 25.5427 | 75.0288 | 56.4553 | 39.3276 | 49.0886
[17 empty] | 7 | 1.6911 | 1.5548 | 614 | 97.3882 | 27.3891 | 69.6308 | 55.0048 | 45.0829 | 49.2769
[17 empty] | 11 | 6.5127 | 2.4513 | 424 | 59.6786 | 25.8835 | 49.2361 | 37.1587 | 33.3411 | 36.4048
[17 empty] | 7 | 1.6911 | 1.5548 | 849 | 97.3882 | 29.2514 | 71.5249 | 57.5274 | 51.7527 | 52.5141
[17 empty] | 12 | 8.3372 | 2.6754 | 446 | 50.2512 | 26.0578 | 46.1147 | 33.4432 | 31.5628 | 34.2947
[17 empty] | 10 | 4.9467 | 2.2271 | 242 | 69.106 | 24.4413 | 52.0982 | 39.1567 | 30.2376 | 36.4834
[17 empty] | 10 | 4.9467 | 2.2271 | 425 | 69.106 | 25.8914 | 52.9146 | 41.1211 | 35.4315 | 38.8397
[17 empty] | 16 | 18.3792 | 3.5719 | 818 | 12.5416 | 29.0057 | 37.419 | 21.63 | 28.8973 | 29.238
[17 empty] | 9 | 3.6294 | 2.003 | 965 | 78.5334 | 30.1706 | 60.1899 | 50.8694 | 52.4927 | 48.4306
[17 empty] | 7 | 1.6911 | 1.5548 | 931 | 97.3882 | 29.9012 | 72.2104 | 58.4077 | 54.0801 | 53.6498
[17 empty] | 9 | 3.6294 | 2.003 | 248 | 78.5334 | 24.4888 | 56.2604 | 43.1727 | 32.1426 | 39.0161
[17 empty] | 15 | 15.4438 | 3.3478 | 755 | 21.969 | 28.5065 | 39.3453 | 24.9053 | 30.9747 | 30.933
[17 empty] | 10 | 4.9467 | 2.2271 | 908 | 69.106 | 29.7189 | 55.1978 | 46.3059 | 49.1401 | 45.0907
[17 empty] | 12 | 8.3372 | 2.6754 | 191 | 50.2512 | 24.0371 | 45.2535 | 30.7059 | 24.3254 | 31.0805
[17 empty] | 11 | 6.5127 | 2.4513 | 971 | 59.6786 | 30.2182 | 51.4799 | 43.0305 | 48.8661 | 43.3987
[17 empty] | 15 | 15.4438 | 3.3478 | 197 | 21.969 | 24.0847 | 37.9953 | 18.9154 | 15.1374 | 24.0332
[17 empty] | 8 | 2.5488 | 1.7789 | 642 | 87.9608 | 27.611 | 63.587 | 51.3538 | 44.7482 | 46.825
[17 empty] | 6 | 1.0397 | 1.3307 | 953 | 106.8156 | 30.0755 | 80.629 | 62.5955 | 55.5622 | 57.2156
[17 empty] | 12 | 8.3372 | 2.6754 | 827 | 50.2512 | 29.077 | 47.4644 | 37.5331 | 42.3765 | 39.1127
[17 empty] | 14 | 12.7957 | 3.1236 | 278 | 31.3964 | 24.7265 | 40.359 | 23.7366 | 20.9235 | 27.4364
[17 empty] | 8 | 2.5488 | 1.7789 | 287 | 87.9608 | 24.7979 | 61.3458 | 47.543 | 34.6725 | 42.0898
[17 empty] | 15 | 15.4438 | 3.3478 | 156 | 21.969 | 23.7598 | 37.8997 | 18.4753 | 13.9738 | 23.5271
[17 empty] | 12 | 8.3372 | 2.6754 | 360 | 50.2512 | 25.3763 | 45.8206 | 32.5201 | 29.122 | 33.2098
[17 empty] | 7 | 1.6911 | 1.5548 | 726 | 97.3882 | 28.2767 | 70.5209 | 56.2071 | 48.2617 | 50.8166
[17 empty] | 8 | 2.5488 | 1.7789 | 262 | 87.9608 | 24.5997 | 61.194 | 47.2746 | 33.9629 | 41.7578
[17 empty] | 10 | 4.9467 | 2.2271 | 817 | 69.106 | 28.9978 | 54.7527 | 45.329 | 46.5573 | 43.9092
[17 empty] | 6 | 1.0397 | 1.3307 | 948 | 106.8156 | 30.0359 | 80.5764 | 62.5418 | 55.4203 | 57.1436
[17 empty] | 15 | 15.4438 | 3.3478 | 989 | 21.969 | 30.3608 | 39.9405 | 27.4172 | 37.6161 | 33.8336
[17 empty] | 8 | 2.5488 | 1.7789 | 541 | 87.9608 | 26.8107 | 62.9329 | 50.2696 | 41.8816 | 45.4737
[17 empty] | 9 | 3.6294 | 2.003 | 232 | 78.5334 | 24.362 | 56.1786 | 43.001 | 31.6885 | 38.8075
[17 empty] | 12 | 8.3372 | 2.6754 | 675 | 50.2512 | 27.8725 | 46.9166 | 35.9015 | 38.0624 | 37.1882
[17 empty] | 12 | 8.3372 | 2.6754 | 702 | 50.2512 | 28.0865 | 47.0129 | 36.1913 | 38.8287 | 37.5299
[17 empty] | 13 | 10.429 | 2.8995 | 779 | 40.8238 | 28.6967 | 44.3332 | 33.0662 | 38.2595 | 36.0889
[17 empty] | 14 | 12.7957 | 3.1236 | 718 | 31.3964 | 28.2133 | 41.5532 | 28.4598 | 33.4117 | 32.9095
[17 empty] | 15 | 15.4438 | 3.3478 | 381 | 21.969 | 25.5427 | 38.4301 | 20.8906 | 20.3598 | 26.3058
[17 empty] | 10 | 4.9467 | 2.2271 | 694 | 69.106 | 28.0231 | 54.1624 | 44.0087 | 43.0663 | 42.3151
[17 empty] | 15 | 15.4438 | 3.3478 | 592 | 21.969 | 27.2148 | 38.9411 | 23.1556 | 26.3484 | 28.915
[17 empty] | 11 | 6.5127 | 2.4513 | 425 | 59.6786 | 25.8914 | 49.24 | 37.1695 | 33.3694 | 36.4176
[17 empty] | 11 | 6.5127 | 2.4513 | 497 | 59.6786 | 26.462 | 49.5241 | 37.9423 | 35.413 | 37.3354
[17 empty] | 10 | 4.9467 | 2.2271 | 788 | 69.106 | 28.768 | 54.6123 | 45.0177 | 45.7342 | 43.5331
[17 empty] | 16 | 18.3792 | 3.5719 | 262 | 12.5416 | 24.5997 | 36.2002 | 15.6616 | 13.1168 | 22.3946
[17 empty] | 8 | 2.5488 | 1.7789 | 140 | 87.9608 | 23.633 | 60.4634 | 45.965 | 30.5003 | 40.1404
[17 empty] | 14 | 12.7957 | 3.1236 | 155 | 31.3964 | 23.7518 | 40.0373 | 22.4162 | 17.4325 | 25.9095
[17 empty] | 13 | 10.429 | 2.8995 | 565 | 40.8238 | 27.0008 | 43.6628 | 30.769 | 32.1857 | 33.4046
[17 empty] | 13 | 10.429 | 2.8995 | 225 | 40.8238 | 24.3065 | 42.6384 | 27.1193 | 22.5358 | 29.15
[17 empty] | 13 | 10.429 | 2.8995 | 824 | 40.8238 | 29.0533 | 44.4768 | 33.5493 | 39.5367 | 36.654
[17 empty] | 15 | 15.4438 | 3.3478 | 490 | 21.969 | 26.4065 | 38.6924 | 22.0607 | 23.4534 | 27.6533
[17 empty] | 10 | 4.9467 | 2.2271 | 588 | 69.106 | 27.1831 | 53.6637 | 42.8708 | 40.0578 | 40.9439
[17 empty] | 16 | 18.3792 | 3.5719 | 137 | 12.5416 | 23.6092 | 35.937 | 14.3197 | 9.5691 | 20.8587
[17 empty] | 16 | 18.3792 | 3.5719 | 931 | 12.5416 | 29.9012 | 37.6769 | 22.843 | 32.1045 | 30.6314
[17 empty] | 13 | 10.429 | 2.8995 | 321 | 40.8238 | 25.0673 | 42.9227 | 28.1498 | 25.2605 | 30.3501
[17 empty] | 12 | 8.3372 | 2.6754 | 656 | 50.2512 | 27.722 | 46.849 | 35.6975 | 37.5231 | 36.9479
[17 empty] | 15 | 15.4438 | 3.3478 | 579 | 21.969 | 27.1118 | 38.9093 | 23.016 | 25.9794 | 28.7541
[17 empty] | 7 | 1.6911 | 1.5548 | 904 | 97.3882 | 29.6872 | 71.9832 | 58.1178 | 53.3138 | 53.2755
[17 empty] | 14 | 12.7957 | 3.1236 | 828 | 31.3964 | 29.085 | 41.8629 | 29.6406 | 36.5338 | 34.2805
[17 empty] | 13 | 10.429 | 2.8995 | 474 | 40.8238 | 26.2797 | 43.3838 | 29.7922 | 29.603 | 32.2647
[17 empty] | 15 | 15.4438 | 3.3478 | 890 | 21.969 | 29.5763 | 39.6865 | 26.3545 | 34.8063 | 32.6059
[17 empty] | 10 | 4.9467 | 2.2271 | 920 | 69.106 | 29.814 | 55.257 | 46.4347 | 49.4807 | 45.2466
[17 empty] | 13 | 10.429 | 2.8995 | 209 | 40.8238 | 24.1797 | 42.5913 | 26.9475 | 22.0817 | 28.9501
[17 empty] | 7 | 1.6911 | 1.5548 | 912 | 97.3882 | 29.7506 | 72.0504 | 58.2037 | 53.5408 | 53.3864
[17 empty] | 14 | 12.7957 | 3.1236 | 330 | 31.3964 | 25.1386 | 40.4965 | 24.2948 | 22.3994 | 28.0823
[17 empty] | 16 | 18.3792 | 3.5719 | 142 | 12.5416 | 23.6488 | 35.9474 | 14.3734 | 9.711 | 20.9202
[17 empty] | 16 | 18.3792 | 3.5719 | 184 | 12.5416 | 23.9816 | 36.0355 | 14.8243 | 10.903 | 21.4361
[17 empty] | 6 | 1.0397 | 1.3307 | 436 | 106.8156 | 25.9786 | 75.5333 | 57.0457 | 40.8886 | 49.8616
[17 empty] | 15 | 15.4438 | 3.3478 | 162 | 21.969 | 23.8073 | 37.9137 | 18.5397 | 14.1441 | 23.6012
[17 empty] | 12 | 8.3372 | 2.6754 | 837 | 50.2512 | 29.1563 | 47.5009 | 37.6405 | 42.6603 | 39.2395
[17 empty] | 10 | 4.9467 | 2.2271 | 714 | 69.106 | 28.1816 | 54.2575 | 44.2234 | 43.634 | 42.5741
[17 empty] | 15 | 15.4438 | 3.3478 | 481 | 21.969 | 26.3352 | 38.6706 | 21.964 | 23.198 | 27.542
[17 empty] | 12 | 8.3372 | 2.6754 | 384 | 50.2512 | 25.5665 | 45.9023 | 32.7777 | 29.8032 | 33.5124
[17 empty] | 16 | 18.3792 | 3.5719 | 634 | 12.5416 | 27.5476 | 37.0067 | 19.6548 | 23.675 | 26.971
[17 empty] | 9 | 3.6294 | 2.003 | 655 | 78.5334 | 27.714 | 58.4256 | 47.5417 | 43.6942 | 44.3439
[17 empty] | 15 | 15.4438 | 3.3478 | 164 | 21.969 | 23.8232 | 37.9183 | 18.5612 | 14.2008 | 23.6259
[17 empty] | 16 | 18.3792 | 3.5719 | 912 | 12.5416 | 29.7506 | 37.6333 | 22.639 | 31.5653 | 30.397
[17 empty] | 6 | 1.0397 | 1.3307 | 226 | 106.8156 | 24.3145 | 73.6428 | 54.7915 | 34.9284 | 46.9193
[17 empty] | 9 | 3.6294 | 2.003 | 167 | 78.5334 | 23.8469 | 55.8485 | 42.3032 | 29.8437 | 37.9606
[17 empty] | 12 | 8.3372 | 2.6754 | 392 | 50.2512 | 25.6299 | 45.9296 | 32.8636 | 30.0302 | 33.6133
[17 empty] | 15 | 15.4438 | 3.3478 | 772 | 21.969 | 28.6412 | 39.388 | 25.0878 | 31.4572 | 31.1435
[17 empty] | 9 | 3.6294 | 2.003 | 143 | 78.5334 | 23.6567 | 55.7277 | 42.0456 | 29.1625 | 37.6481
[17 empty] | 7 | 1.6911 | 1.5548 | 277 | 97.3882 | 24.7186 | 67.0832 | 51.3873 | 35.5181 | 44.6768
[17 empty] | 8 | 2.5488 | 1.7789 | 922 | 87.9608 | 29.8299 | 65.4736 | 54.3594 | 52.6952 | 50.5895
[17 empty] | 14 | 12.7957 | 3.1236 | 899 | 31.3964 | 29.6476 | 42.0653 | 30.4027 | 38.5489 | 35.1661
[17 empty] | 8 | 2.5488 | 1.7789 | 783 | 87.9608 | 28.7284 | 64.5232 | 52.8673 | 48.7501 | 48.7173
[17 empty] | 13 | 10.429 | 2.8995 | 695 | 40.8238 | 28.031 | 44.0676 | 32.1645 | 35.8754 | 35.0346
[17 empty] | 14 | 12.7957 | 3.1236 | 386 | 31.3964 | 25.5824 | 40.6457 | 24.8959 | 23.9888 | 28.7782
[17 empty] | 6 | 1.0397 | 1.3307 | 888 | 106.8156 | 29.5604 | 79.9509 | 61.8977 | 53.7174 | 56.2816
[17 empty] | 11 | 6.5127 | 2.4513 | 274 | 59.6786 | 24.6948 | 48.6545 | 35.5485 | 29.0837 | 34.4954
[17 empty] | 13 | 10.429 | 2.8995 | 279 | 40.8238 | 24.7345 | 42.7978 | 27.6989 | 24.0684 | 29.8249
[17 empty] | 7 | 1.6911 | 1.5548 | 334 | 97.3882 | 25.1703 | 67.5009 | 51.9992 | 37.1359 | 45.4516
[17 empty] | 14 | 12.7957 | 3.1236 | 210 | 31.3964 | 24.1877 | 40.1805 | 23.0066 | 18.9936 | 26.5921
[17 empty] | 16 | 18.3792 | 3.5719 | 962 | 12.5416 | 30.1468 | 37.7482 | 23.1757 | 32.9844 | 31.0138
[17 empty] | 13 | 10.429 | 2.8995 | 464 | 40.8238 | 26.2005 | 43.3534 | 29.6848 | 29.3191 | 32.1395
[17 empty] | 9 | 3.6294 | 2.003 | 142 | 78.5334 | 23.6488 | 55.7226 | 42.0349 | 29.1341 | 37.6351
[17 empty] | 16 | 18.3792 | 3.5719 | 169 | 12.5416 | 23.8628 | 36.004 | 14.6632 | 10.4773 | 21.2518
[17 empty] | 13 | 10.429 | 2.8995 | 191 | 40.8238 | 24.0371 | 42.5386 | 26.7543 | 21.5708 | 28.7252
[17 empty] | 16 | 18.3792 | 3.5719 | 232 | 12.5416 | 24.362 | 36.1366 | 15.3395 | 12.2654 | 22.0259
[17 empty] | 15 | 15.4438 | 3.3478 | 657 | 21.969 | 27.7299 | 39.1013 | 23.8533 | 28.1933 | 29.7194
[17 empty] | 9 | 3.6294 | 2.003 | 851 | 78.5334 | 29.2672 | 59.5288 | 49.6456 | 49.2571 | 46.9247
[17 empty] | 12 | 8.3372 | 2.6754 | 897 | 50.2512 | 29.6317 | 47.721 | 38.2845 | 44.3632 | 40.0001
[17 empty] | 13 | 10.429 | 2.8995 | 931 | 40.8238 | 29.9012 | 44.822 | 34.6979 | 42.5736 | 37.9987
[17 empty] | 10 | 4.9467 | 2.2271 | 849 | 69.106 | 29.2514 | 54.9084 | 45.6725 | 47.4656 | 44.3245
[17 empty] | 15 | 15.4438 | 3.3478 | 241 | 21.969 | 24.4333 | 38.0984 | 19.3878 | 16.3863 | 24.5764
[17 empty] | 9 | 3.6294 | 2.003 | 397 | 78.5334 | 25.6695 | 57.0342 | 44.7722 | 36.3716 | 40.9619
[17 empty] | 12 | 8.3372 | 2.6754 | 705 | 50.2512 | 28.1103 | 47.0237 | 36.2235 | 38.9138 | 37.5678
[17 empty] | 15 | 15.4438 | 3.3478 | 565 | 21.969 | 27.0008 | 38.875 | 22.8657 | 25.5821 | 28.5809
[17 empty] | 6 | 1.0397 | 1.3307 | 664 | 106.8156 | 27.7854 | 77.6988 | 59.4932 | 47.3598 | 53.0843
[17 empty] | 13 | 10.429 | 2.8995 | 763 | 40.8238 | 28.5699 | 44.2824 | 32.8945 | 37.8054 | 35.888
[17 empty] | 12 | 8.3372 | 2.6754 | 209 | 50.2512 | 24.1797 | 45.3132 | 30.8992 | 24.8363 | 31.3071
[17 empty] | 16 | 18.3792 | 3.5719 | 642 | 12.5416 | 27.611 | 37.0244 | 19.7407 | 23.9021 | 27.0695
[17 empty] | 9 | 3.6294 | 2.003 | 813 | 78.5334 | 28.9661 | 59.3117 | 49.2377 | 48.1786 | 46.4235
[17 empty] | 8 | 2.5488 | 1.7789 | 107 | 87.9608 | 23.3715 | 60.2688 | 45.6108 | 29.5637 | 39.7037
[17 empty] | 9 | 3.6294 | 2.003 | 559 | 78.5334 | 26.9533 | 57.9 | 46.5112 | 40.9695 | 43.0835
Note on C16: Value range 2-17
Note on J39: tons/PMH

## Processing
Processing Machine Productivity and Cost | [5 empty] | Note: - Processor is not required in cut-to-length harvesting method
Machine | Pull-thru delimber |  |  | Unit
Productivity | 47.8047 |  |  | tons/PMH
| 20.1519 |  |  | ccf/PMH
Cost | 9.9767 |  |  | $/ccf | [7 empty] | Cycle time (min/cycle) | Cycles/PMH | tons/cycle | Cycle time | WT | tons/cycle | WT
| 5.4662 |  |  | $/ton | [5 empty] | Processor | WT | 0.85491 | 70.1825 | 0.68115 | Processor | 0.85491 | Processor | 0.68115
| 166.0591 |  |  | $/acre
Input Value for Key Variables | [5 empty] | Regression equation to estimete an averge cycle time
Processor | [5 empty] | Processor
Item | User Input | Default | Value/Formula | Source | Result | Harvesting method | Cycle time (min) | Author (year) | Delay-free cycle time regression equation
number of logs/tree (#logs/tree) |  | 1.3688 | 0.586094+0.06247(DBH) | Adebayo et al. (2007) | 1.3688 | WT | 0.72038 | Han et al.(2020) | EXP(4.128+0.109(#logs))
number of trees/bunch (bunch) |  | 9.25 | default | Halbrook & Han (2005) | 9.25 | WT | 0.66555 | Halbrook & Han (2005) | (0.712+0.430(#logs/bunch))/bunch
number of cuts (cuts) |  | 2.3688 | #logs/tree +1 | estimation | 2.3688 | WT | 1.0994 | Largo & Han (2004) | 43.09+48.84(#logs)
diameter at breast heights (DBH, inches) |  | 12.5291 | log tree DBH | user input | 12.5291 | WT | 0.42693 | Twonsend et al.(2019) | 0.0466+0.0093(DBH)+0.114(large sawlogs)+0.0383(small sawlogs)
[6 empty] | WT | 0.77466 | Twonsend et al.(2019) | 0.0401+0.0185(DBH)+0.3812(large sawlogs)+0.0361(small sawlogs)
[6 empty] | WT | 1.4425 | Twonsend et al.(2019) | -2.703-0.0403(DBH)+0.4331(large sawlogs)+0.2196(small sawlogs)
[6 empty] | WT | 0.10935 | Vitorelo et al.(2011) | 22.253-659.63(1/DBH)-141.8(1/cuts)+3003(1/(DBH*#logs/tree)+(species)
Note on D13: Value range 0-6

## Loading
Loading Machine Productivity and Cost (Log) | [5 empty] | Notes: - Loader is commonly used for loading in WT and TL, and forwarder is used in CTL - Loading productivity calculation in WT and TL is combined and developed porxy model to estimate cycle time - Loading productivity is estimated by proxy model that is developed based on literature review - Loader productivity for biomass harvesting is the same with chipper & grinder - A proxy model for the loading cycle time estimation was developed based on reference models because of small number of regression models in CTL harvesting - BDT unit is used for biomass | [18 empty] | Loadercycle time |  | tons/cycle
Machine | Loader |  |  | Unit | [17 empty] | Cycle time (min/cycle) | Cycles/PMH | tons/cycle |  | WT/TL |  | WT/TL | CTL
Productivity | 81.2294 |  |  | tons/PMH | [15 empty] | Loader | WT | 0.71231 | 84.2325 | 0.96435 | Loader | 0.65 | Loader | 0.96435 | 0.48217
| 34.242 |  |  | ccf/PMH
Cost | 5.7514 |  |  | $/ccf
| 2.4245 |  |  | $/ton
| 73.6542 |  |  | $/acre
Loading Machine Productivity and Cost (Biomass) | [9 empty] | CTL loading productivity proxy model |  |  | Proxy model of loader's productivity in whole-tree and tree-length harvesting method
Machine | Loader |  |  | Unit | [5 empty] | y = 6.6036x - 16.161 |  |  | Random variables |  | y=1.159-0.03DBH
Productivity | 31.088 |  |  | BDT/PMH | [5 empty] | Author (year) | DBH(inch) | tons/PMH | DBH | #of logs/turn | Cycle times from regression models |  |  |  | Average
Cost | 6.3349 |  |  | $/BDT | [5 empty] | Brown & Kellogg (1996) | 9 | 41 | 28 | 1 | 0.37174 | 0.51987 | 0.3712 | 0.58397 | 0.46169
| 39.3538 |  |  | $/acre | [5 empty] | Drews et al.(2001) | 10.04 | 44.7538 | 27 | 1 | 0.37174 | 0.51987 | 0.3712 | 0.58397 | 0.46169
[10 empty] | Kigwang | 9.6457 | 44.764 | 13 | 1.7061 | 0.43667 | 0.69542 | 0.49181 | 0.78109 | 0.60125
Input Value for Key Variables | [5 empty] | Regression equation to estimete an averge cycle time |  |  |  | Kigwang | 9.4882 | 55.404 | 28 | 1 | 0.37174 | 0.51987 | 0.3712 | 0.58397 | 0.46169
Loader (whole-tree & tree-length) | [5 empty] | Loading (whole-tree & tree-length) |  |  |  | Adebayo (2007) | 11 | 58 | 25 | 1 | 0.37174 | 0.51987 | 0.3712 | 0.58397 | 0.46169
Item | User Input | Default | Value/Formula | Source | Result | Harvesting method | Cycle time (min) | Author (year) | Delay-free cycle time regression equation |  |  |  | 26 | 1 | 0.37174 | 0.51987 | 0.3712 | 0.58397 | 0.46169 | [10 empty] | DBH | tons/PMH
diameter at breast heights (DBH, inches) |  | 12.5291 | merchantable tree DBH | user input | 12.5291 |  | 0.78313 | proxy model | 1.159-0.03DBH |  |  |  | 8 | 4.1671 | 0.76531 | 1.9168 | 0.91214 | 1.4681 | 1.2656 | [10 empty] | 12 | 63.388 | Hartsough and McNeel(1994)
[13 empty] | 24 | 1 | 0.37174 | 0.51987 | 0.3712 | 0.58397 | 0.46169 | [10 empty] | 13 | 37.4492 | Hartsough and McNeel(1994)
Reference variables | [5 empty] | Reference | [6 empty] | 15 | 1 | 0.37174 | 0.51987 | 0.3712 | 0.58397 | 0.46169 | [10 empty] | 12.58 | 52.8778 | Vitorelo et al.(2011)
number of logs/turn (#logs) |  | 1.9379 | MAX(1,8.104607-0.49219*(DBH)) | literature review | 1.9379 | WT | 0.70699 | Vitorelo et al. (2011) | EXP(3.6021+0.228(#logs)+(branding)) |  |  |  | 9 | 3.6749 | 0.68407 | 1.565 | 0.82807 | 1.3307 | 1.102 | [10 empty] | 8.6614 | 49.6887 | Twonsend et al.(2019)
number of logs per tree (#logs/tree) |  | 1.3688 | 0.586094+0.06247(DBH) | Adebayo et al. (2007) | 1.3688 | WT | 0.76509 | Han et al. (2020) | EXP(3.539+0.412(#logs)) |  |  |  | 11 | 2.6905 | 0.54655 | 1.0432 | 0.65994 | 1.0559 | 0.8264 | [10 empty] | 8.6614 | 75.2963 | Twonsend et al.(2019)
branding |  | -0.2145 | branding (+0.2145), No (-0.2145) | Vitorelo et al.(2011) | -0.2145 | WT | 0.53139 | Largo & Han (2004) | 20.04+17.08(#logs) |  |  |  | 16 | 1 | 0.37174 | 0.51987 | 0.3712 | 0.58397 | 0.46169 | [10 empty] | 8.2677 | 38.3265 | Twonsend et al.(2019)
[6 empty] | TL | 0.84578 | Han et al. (2020) | 30.482+27.915(#logs) |  |  |  | 28 | 1 | 0.37174 | 0.51987 | 0.3712 | 0.58397 | 0.46169 | [10 empty] | 8.6614 | 42.5661 | Twonsend et al.(2019)
[13 empty] | 17 | 1 | 0.37174 | 0.51987 | 0.3712 | 0.58397 | 0.46169 | [10 empty] | 11.8898 | 50.3976 | Han et al.(2020)
[13 empty] | 10 | 3.1827 | 0.61146 | 1.2778 | 0.74401 | 1.1933 | 0.95662 | [10 empty] | 14.8031 | 49.4827 | Han et al.(2020)
Loader (cut-to-length) | [5 empty] | Loading (cut-to-length) | [6 empty] | 14 | 1.2139 | 0.39032 | 0.56778 | 0.40774 | 0.64369 | 0.50238 | [10 empty] | 10.4016 | 25.1878 | Largo and Han.(2004)
Item | User Input | Default | Value/Formula | Source | Result | Harvesting method | tons/PMH | Author (year) | Proxy model equation |  |  |  | 11 | 2.6905 | 0.54655 | 1.0432 | 0.65994 | 1.0559 | 0.8264 | [10 empty] | 10.5 | 32.9048 | Halbrook and Han.(2005)
diameter at breast heights (DBH, inches) |  | 12.5291 | DBH of merchantable trees | user input | 12.5291 |  | 66.5765 | proxy model | 6.6036(DBH)-16.161 |  |  |  | 20 | 1 | 0.37174 | 0.51987 | 0.3712 | 0.58397 | 0.46169
[13 empty] | 9 | 3.6749 | 0.68407 | 1.565 | 0.82807 | 1.3307 | 1.102
[13 empty] | 24 | 1 | 0.37174 | 0.51987 | 0.3712 | 0.58397 | 0.46169
[13 empty] | 19 | 1 | 0.37174 | 0.51987 | 0.3712 | 0.58397 | 0.46169
[13 empty] | 10 | 3.1827 | 0.61146 | 1.2778 | 0.74401 | 1.1933 | 0.95662
[13 empty] | 27 | 1 | 0.37174 | 0.51987 | 0.3712 | 0.58397 | 0.46169
[13 empty] | 16 | 1 | 0.37174 | 0.51987 | 0.3712 | 0.58397 | 0.46169
[13 empty] | 10 | 3.1827 | 0.61146 | 1.2778 | 0.74401 | 1.1933 | 0.95662
[13 empty] | 22 | 1 | 0.37174 | 0.51987 | 0.3712 | 0.58397 | 0.46169 | [11 empty] | 47.0686 | Spinelli and Hartsough(2001)
[13 empty] | 21 | 1 | 0.37174 | 0.51987 | 0.3712 | 0.58397 | 0.46169
[13 empty] | 30 | 1 | 0.37174 | 0.51987 | 0.3712 | 0.58397 | 0.46169 | [10 empty] | 2.7598 | 83.7645 | Pan et al.(2008)
[13 empty] | 28 | 1 | 0.37174 | 0.51987 | 0.3712 | 0.58397 | 0.46169 | [10 empty] | 2.6063 | 42.6263 | Pan et al.(2008)
[13 empty] | 23 | 1 | 0.37174 | 0.51987 | 0.3712 | 0.58397 | 0.46169 | [10 empty] | 1.6024 | 37.5998 | Pan et al.(2008)
[13 empty] | 9 | 3.6749 | 0.68407 | 1.565 | 0.82807 | 1.3307 | 1.102 | [10 empty] | 1.4173 | 51.1913 | Pan et al.(2008)
[13 empty] | 25 | 1 | 0.37174 | 0.51987 | 0.3712 | 0.58397 | 0.46169 | [11 empty] | 23.7217 | Bolding et al.(2009)
[13 empty] | 24 | 1 | 0.37174 | 0.51987 | 0.3712 | 0.58397 | 0.46169 | [10 empty] | 4.7008 | 65.1575 | Vitorelo et al.(2011)
[13 empty] | 10 | 3.1827 | 0.61146 | 1.2778 | 0.74401 | 1.1933 | 0.95662
[13 empty] | 27 | 1 | 0.37174 | 0.51987 | 0.3712 | 0.58397 | 0.46169
[13 empty] | 9 | 3.6749 | 0.68407 | 1.565 | 0.82807 | 1.3307 | 1.102
[13 empty] | 15 | 1 | 0.37174 | 0.51987 | 0.3712 | 0.58397 | 0.46169
[13 empty] | 17 | 1 | 0.37174 | 0.51987 | 0.3712 | 0.58397 | 0.46169
[13 empty] | 18 | 1 | 0.37174 | 0.51987 | 0.3712 | 0.58397 | 0.46169
[13 empty] | 24 | 1 | 0.37174 | 0.51987 | 0.3712 | 0.58397 | 0.46169
[13 empty] | 27 | 1 | 0.37174 | 0.51987 | 0.3712 | 0.58397 | 0.46169
[13 empty] | 15 | 1 | 0.37174 | 0.51987 | 0.3712 | 0.58397 | 0.46169
[13 empty] | 15 | 1 | 0.37174 | 0.51987 | 0.3712 | 0.58397 | 0.46169
[13 empty] | 15 | 1 | 0.37174 | 0.51987 | 0.3712 | 0.58397 | 0.46169
[13 empty] | 30 | 1 | 0.37174 | 0.51987 | 0.3712 | 0.58397 | 0.46169
[13 empty] | 20 | 1 | 0.37174 | 0.51987 | 0.3712 | 0.58397 | 0.46169
[13 empty] | 15 | 1 | 0.37174 | 0.51987 | 0.3712 | 0.58397 | 0.46169
[13 empty] | 26 | 1 | 0.37174 | 0.51987 | 0.3712 | 0.58397 | 0.46169
[13 empty] | 27 | 1 | 0.37174 | 0.51987 | 0.3712 | 0.58397 | 0.46169
[13 empty] | 15 | 1 | 0.37174 | 0.51987 | 0.3712 | 0.58397 | 0.46169
[13 empty] | 10 | 3.1827 | 0.61146 | 1.2778 | 0.74401 | 1.1933 | 0.95662
[13 empty] | 23 | 1 | 0.37174 | 0.51987 | 0.3712 | 0.58397 | 0.46169
[13 empty] | 7 | 4.6593 | 0.8562 | 2.3477 | 0.9962 | 1.6055 | 1.4514
[13 empty] | 20 | 1 | 0.37174 | 0.51987 | 0.3712 | 0.58397 | 0.46169
[13 empty] | 26 | 1 | 0.37174 | 0.51987 | 0.3712 | 0.58397 | 0.46169
[13 empty] | 18 | 1 | 0.37174 | 0.51987 | 0.3712 | 0.58397 | 0.46169
[13 empty] | 28 | 1 | 0.37174 | 0.51987 | 0.3712 | 0.58397 | 0.46169
[13 empty] | 27 | 1 | 0.37174 | 0.51987 | 0.3712 | 0.58397 | 0.46169
[13 empty] | 7 | 4.6593 | 0.8562 | 2.3477 | 0.9962 | 1.6055 | 1.4514
[13 empty] | 7 | 4.6593 | 0.8562 | 2.3477 | 0.9962 | 1.6055 | 1.4514
[13 empty] | 12 | 2.1983 | 0.48853 | 0.85175 | 0.57587 | 0.91848 | 0.70866
[13 empty] | 22 | 1 | 0.37174 | 0.51987 | 0.3712 | 0.58397 | 0.46169
[13 empty] | 11 | 2.6905 | 0.54655 | 1.0432 | 0.65994 | 1.0559 | 0.8264
[13 empty] | 15 | 1 | 0.37174 | 0.51987 | 0.3712 | 0.58397 | 0.46169
[13 empty] | 24 | 1 | 0.37174 | 0.51987 | 0.3712 | 0.58397 | 0.46169
[13 empty] | 20 | 1 | 0.37174 | 0.51987 | 0.3712 | 0.58397 | 0.46169
[13 empty] | 23 | 1 | 0.37174 | 0.51987 | 0.3712 | 0.58397 | 0.46169
[13 empty] | 18 | 1 | 0.37174 | 0.51987 | 0.3712 | 0.58397 | 0.46169
[13 empty] | 26 | 1 | 0.37174 | 0.51987 | 0.3712 | 0.58397 | 0.46169
[13 empty] | 26 | 1 | 0.37174 | 0.51987 | 0.3712 | 0.58397 | 0.46169
[13 empty] | 9 | 3.6749 | 0.68407 | 1.565 | 0.82807 | 1.3307 | 1.102
[13 empty] | 19 | 1 | 0.37174 | 0.51987 | 0.3712 | 0.58397 | 0.46169
[13 empty] | 11 | 2.6905 | 0.54655 | 1.0432 | 0.65994 | 1.0559 | 0.8264
[13 empty] | 7 | 4.6593 | 0.8562 | 2.3477 | 0.9962 | 1.6055 | 1.4514
[13 empty] | 7 | 4.6593 | 0.8562 | 2.3477 | 0.9962 | 1.6055 | 1.4514
[13 empty] | 23 | 1 | 0.37174 | 0.51987 | 0.3712 | 0.58397 | 0.46169
[13 empty] | 29 | 1 | 0.37174 | 0.51987 | 0.3712 | 0.58397 | 0.46169
[13 empty] | 11 | 2.6905 | 0.54655 | 1.0432 | 0.65994 | 1.0559 | 0.8264
[13 empty] | 16 | 1 | 0.37174 | 0.51987 | 0.3712 | 0.58397 | 0.46169
[13 empty] | 22 | 1 | 0.37174 | 0.51987 | 0.3712 | 0.58397 | 0.46169
[13 empty] | 20 | 1 | 0.37174 | 0.51987 | 0.3712 | 0.58397 | 0.46169
[13 empty] | 11 | 2.6905 | 0.54655 | 1.0432 | 0.65994 | 1.0559 | 0.8264
[13 empty] | 27 | 1 | 0.37174 | 0.51987 | 0.3712 | 0.58397 | 0.46169
[13 empty] | 8 | 4.1671 | 0.76531 | 1.9168 | 0.91214 | 1.4681 | 1.2656
[13 empty] | 20 | 1 | 0.37174 | 0.51987 | 0.3712 | 0.58397 | 0.46169
[13 empty] | 9 | 3.6749 | 0.68407 | 1.565 | 0.82807 | 1.3307 | 1.102
[13 empty] | 15 | 1 | 0.37174 | 0.51987 | 0.3712 | 0.58397 | 0.46169
[13 empty] | 15 | 1 | 0.37174 | 0.51987 | 0.3712 | 0.58397 | 0.46169
[13 empty] | 17 | 1 | 0.37174 | 0.51987 | 0.3712 | 0.58397 | 0.46169
[13 empty] | 23 | 1 | 0.37174 | 0.51987 | 0.3712 | 0.58397 | 0.46169
[13 empty] | 25 | 1 | 0.37174 | 0.51987 | 0.3712 | 0.58397 | 0.46169
[13 empty] | 30 | 1 | 0.37174 | 0.51987 | 0.3712 | 0.58397 | 0.46169
[13 empty] | 17 | 1 | 0.37174 | 0.51987 | 0.3712 | 0.58397 | 0.46169
[13 empty] | 20 | 1 | 0.37174 | 0.51987 | 0.3712 | 0.58397 | 0.46169
[13 empty] | 22 | 1 | 0.37174 | 0.51987 | 0.3712 | 0.58397 | 0.46169
[13 empty] | 10 | 3.1827 | 0.61146 | 1.2778 | 0.74401 | 1.1933 | 0.95662
[13 empty] | 20 | 1 | 0.37174 | 0.51987 | 0.3712 | 0.58397 | 0.46169
[13 empty] | 16 | 1 | 0.37174 | 0.51987 | 0.3712 | 0.58397 | 0.46169
[13 empty] | 9 | 3.6749 | 0.68407 | 1.565 | 0.82807 | 1.3307 | 1.102
[13 empty] | 12 | 2.1983 | 0.48853 | 0.85175 | 0.57587 | 0.91848 | 0.70866
[13 empty] | 10 | 3.1827 | 0.61146 | 1.2778 | 0.74401 | 1.1933 | 0.95662
[13 empty] | 8 | 4.1671 | 0.76531 | 1.9168 | 0.91214 | 1.4681 | 1.2656
[13 empty] | 8 | 4.1671 | 0.76531 | 1.9168 | 0.91214 | 1.4681 | 1.2656
[13 empty] | 29 | 1 | 0.37174 | 0.51987 | 0.3712 | 0.58397 | 0.46169
[13 empty] | 9 | 3.6749 | 0.68407 | 1.565 | 0.82807 | 1.3307 | 1.102
[13 empty] | 26 | 1 | 0.37174 | 0.51987 | 0.3712 | 0.58397 | 0.46169
[13 empty] | 28 | 1 | 0.37174 | 0.51987 | 0.3712 | 0.58397 | 0.46169
[13 empty] | 30 | 1 | 0.37174 | 0.51987 | 0.3712 | 0.58397 | 0.46169
[13 empty] | 10 | 3.1827 | 0.61146 | 1.2778 | 0.74401 | 1.1933 | 0.95662
[13 empty] | 30 | 1 | 0.37174 | 0.51987 | 0.3712 | 0.58397 | 0.46169
[13 empty] | 8 | 4.1671 | 0.76531 | 1.9168 | 0.91214 | 1.4681 | 1.2656
[13 empty] | 13 | 1.7061 | 0.43667 | 0.69542 | 0.49181 | 0.78109 | 0.60125
[13 empty] | 17 | 1 | 0.37174 | 0.51987 | 0.3712 | 0.58397 | 0.46169
[13 empty] | 7 | 4.6593 | 0.8562 | 2.3477 | 0.9962 | 1.6055 | 1.4514
[13 empty] | 11 | 2.6905 | 0.54655 | 1.0432 | 0.65994 | 1.0559 | 0.8264
[13 empty] | 25 | 1 | 0.37174 | 0.51987 | 0.3712 | 0.58397 | 0.46169
[13 empty] | 29 | 1 | 0.37174 | 0.51987 | 0.3712 | 0.58397 | 0.46169
[13 empty] | 29 | 1 | 0.37174 | 0.51987 | 0.3712 | 0.58397 | 0.46169
[13 empty] | 25 | 1 | 0.37174 | 0.51987 | 0.3712 | 0.58397 | 0.46169
[13 empty] | 11 | 2.6905 | 0.54655 | 1.0432 | 0.65994 | 1.0559 | 0.8264
[13 empty] | 26 | 1 | 0.37174 | 0.51987 | 0.3712 | 0.58397 | 0.46169
[13 empty] | 20 | 1 | 0.37174 | 0.51987 | 0.3712 | 0.58397 | 0.46169
[13 empty] | 23 | 1 | 0.37174 | 0.51987 | 0.3712 | 0.58397 | 0.46169
[13 empty] | 29 | 1 | 0.37174 | 0.51987 | 0.3712 | 0.58397 | 0.46169
[13 empty] | 9 | 3.6749 | 0.68407 | 1.565 | 0.82807 | 1.3307 | 1.102
[13 empty] | 24 | 1 | 0.37174 | 0.51987 | 0.3712 | 0.58397 | 0.46169
[13 empty] | 28 | 1 | 0.37174 | 0.51987 | 0.3712 | 0.58397 | 0.46169
[13 empty] | 17 | 1 | 0.37174 | 0.51987 | 0.3712 | 0.58397 | 0.46169
[13 empty] | 22 | 1 | 0.37174 | 0.51987 | 0.3712 | 0.58397 | 0.46169
[13 empty] | 10 | 3.1827 | 0.61146 | 1.2778 | 0.74401 | 1.1933 | 0.95662
[13 empty] | 22 | 1 | 0.37174 | 0.51987 | 0.3712 | 0.58397 | 0.46169
[13 empty] | 20 | 1 | 0.37174 | 0.51987 | 0.3712 | 0.58397 | 0.46169
[13 empty] | 13 | 1.7061 | 0.43667 | 0.69542 | 0.49181 | 0.78109 | 0.60125
[13 empty] | 13 | 1.7061 | 0.43667 | 0.69542 | 0.49181 | 0.78109 | 0.60125
[13 empty] | 12 | 2.1983 | 0.48853 | 0.85175 | 0.57587 | 0.91848 | 0.70866
[13 empty] | 28 | 1 | 0.37174 | 0.51987 | 0.3712 | 0.58397 | 0.46169
[13 empty] | 8 | 4.1671 | 0.76531 | 1.9168 | 0.91214 | 1.4681 | 1.2656
[13 empty] | 20 | 1 | 0.37174 | 0.51987 | 0.3712 | 0.58397 | 0.46169
[13 empty] | 22 | 1 | 0.37174 | 0.51987 | 0.3712 | 0.58397 | 0.46169
[13 empty] | 29 | 1 | 0.37174 | 0.51987 | 0.3712 | 0.58397 | 0.46169
[13 empty] | 26 | 1 | 0.37174 | 0.51987 | 0.3712 | 0.58397 | 0.46169
[13 empty] | 30 | 1 | 0.37174 | 0.51987 | 0.3712 | 0.58397 | 0.46169
[13 empty] | 30 | 1 | 0.37174 | 0.51987 | 0.3712 | 0.58397 | 0.46169
[13 empty] | 30 | 1 | 0.37174 | 0.51987 | 0.3712 | 0.58397 | 0.46169
[13 empty] | 19 | 1 | 0.37174 | 0.51987 | 0.3712 | 0.58397 | 0.46169
[13 empty] | 30 | 1 | 0.37174 | 0.51987 | 0.3712 | 0.58397 | 0.46169
[13 empty] | 30 | 1 | 0.37174 | 0.51987 | 0.3712 | 0.58397 | 0.46169
[13 empty] | 7 | 4.6593 | 0.8562 | 2.3477 | 0.9962 | 1.6055 | 1.4514
[13 empty] | 10 | 3.1827 | 0.61146 | 1.2778 | 0.74401 | 1.1933 | 0.95662
[13 empty] | 27 | 1 | 0.37174 | 0.51987 | 0.3712 | 0.58397 | 0.46169
[13 empty] | 10 | 3.1827 | 0.61146 | 1.2778 | 0.74401 | 1.1933 | 0.95662
[13 empty] | 23 | 1 | 0.37174 | 0.51987 | 0.3712 | 0.58397 | 0.46169
[13 empty] | 9 | 3.6749 | 0.68407 | 1.565 | 0.82807 | 1.3307 | 1.102
[13 empty] | 19 | 1 | 0.37174 | 0.51987 | 0.3712 | 0.58397 | 0.46169
[13 empty] | 18 | 1 | 0.37174 | 0.51987 | 0.3712 | 0.58397 | 0.46169
[13 empty] | 9 | 3.6749 | 0.68407 | 1.565 | 0.82807 | 1.3307 | 1.102
[13 empty] | 10 | 3.1827 | 0.61146 | 1.2778 | 0.74401 | 1.1933 | 0.95662
[13 empty] | 18 | 1 | 0.37174 | 0.51987 | 0.3712 | 0.58397 | 0.46169
[13 empty] | 19 | 1 | 0.37174 | 0.51987 | 0.3712 | 0.58397 | 0.46169
[13 empty] | 12 | 2.1983 | 0.48853 | 0.85175 | 0.57587 | 0.91848 | 0.70866
[13 empty] | 15 | 1 | 0.37174 | 0.51987 | 0.3712 | 0.58397 | 0.46169
[13 empty] | 20 | 1 | 0.37174 | 0.51987 | 0.3712 | 0.58397 | 0.46169
[13 empty] | 29 | 1 | 0.37174 | 0.51987 | 0.3712 | 0.58397 | 0.46169
[13 empty] | 27 | 1 | 0.37174 | 0.51987 | 0.3712 | 0.58397 | 0.46169
[13 empty] | 9 | 3.6749 | 0.68407 | 1.565 | 0.82807 | 1.3307 | 1.102
[13 empty] | 29 | 1 | 0.37174 | 0.51987 | 0.3712 | 0.58397 | 0.46169
[13 empty] | 24 | 1 | 0.37174 | 0.51987 | 0.3712 | 0.58397 | 0.46169
[13 empty] | 27 | 1 | 0.37174 | 0.51987 | 0.3712 | 0.58397 | 0.46169
[13 empty] | 13 | 1.7061 | 0.43667 | 0.69542 | 0.49181 | 0.78109 | 0.60125
[13 empty] | 17 | 1 | 0.37174 | 0.51987 | 0.3712 | 0.58397 | 0.46169
[13 empty] | 24 | 1 | 0.37174 | 0.51987 | 0.3712 | 0.58397 | 0.46169
[13 empty] | 26 | 1 | 0.37174 | 0.51987 | 0.3712 | 0.58397 | 0.46169
[13 empty] | 20 | 1 | 0.37174 | 0.51987 | 0.3712 | 0.58397 | 0.46169
[13 empty] | 10 | 3.1827 | 0.61146 | 1.2778 | 0.74401 | 1.1933 | 0.95662
[13 empty] | 14 | 1.2139 | 0.39032 | 0.56778 | 0.40774 | 0.64369 | 0.50238
[13 empty] | 10 | 3.1827 | 0.61146 | 1.2778 | 0.74401 | 1.1933 | 0.95662
[13 empty] | 9 | 3.6749 | 0.68407 | 1.565 | 0.82807 | 1.3307 | 1.102
[13 empty] | 26 | 1 | 0.37174 | 0.51987 | 0.3712 | 0.58397 | 0.46169
[13 empty] | 15 | 1 | 0.37174 | 0.51987 | 0.3712 | 0.58397 | 0.46169
[13 empty] | 7 | 4.6593 | 0.8562 | 2.3477 | 0.9962 | 1.6055 | 1.4514
[13 empty] | 12 | 2.1983 | 0.48853 | 0.85175 | 0.57587 | 0.91848 | 0.70866
[13 empty] | 20 | 1 | 0.37174 | 0.51987 | 0.3712 | 0.58397 | 0.46169
[13 empty] | 10 | 3.1827 | 0.61146 | 1.2778 | 0.74401 | 1.1933 | 0.95662
[13 empty] | 15 | 1 | 0.37174 | 0.51987 | 0.3712 | 0.58397 | 0.46169
[13 empty] | 14 | 1.2139 | 0.39032 | 0.56778 | 0.40774 | 0.64369 | 0.50238
[13 empty] | 13 | 1.7061 | 0.43667 | 0.69542 | 0.49181 | 0.78109 | 0.60125
[13 empty] | 18 | 1 | 0.37174 | 0.51987 | 0.3712 | 0.58397 | 0.46169
[13 empty] | 28 | 1 | 0.37174 | 0.51987 | 0.3712 | 0.58397 | 0.46169
[13 empty] | 15 | 1 | 0.37174 | 0.51987 | 0.3712 | 0.58397 | 0.46169
[13 empty] | 27 | 1 | 0.37174 | 0.51987 | 0.3712 | 0.58397 | 0.46169
[13 empty] | 8 | 4.1671 | 0.76531 | 1.9168 | 0.91214 | 1.4681 | 1.2656
[13 empty] | 29 | 1 | 0.37174 | 0.51987 | 0.3712 | 0.58397 | 0.46169
[13 empty] | 20 | 1 | 0.37174 | 0.51987 | 0.3712 | 0.58397 | 0.46169
[13 empty] | 23 | 1 | 0.37174 | 0.51987 | 0.3712 | 0.58397 | 0.46169
[13 empty] | 14 | 1.2139 | 0.39032 | 0.56778 | 0.40774 | 0.64369 | 0.50238
[13 empty] | 15 | 1 | 0.37174 | 0.51987 | 0.3712 | 0.58397 | 0.46169
[13 empty] | 18 | 1 | 0.37174 | 0.51987 | 0.3712 | 0.58397 | 0.46169
[13 empty] | 16 | 1 | 0.37174 | 0.51987 | 0.3712 | 0.58397 | 0.46169
[13 empty] | 23 | 1 | 0.37174 | 0.51987 | 0.3712 | 0.58397 | 0.46169
[13 empty] | 16 | 1 | 0.37174 | 0.51987 | 0.3712 | 0.58397 | 0.46169
[13 empty] | 23 | 1 | 0.37174 | 0.51987 | 0.3712 | 0.58397 | 0.46169

## Chipping & Grinding
Chipping & Grinding Machine Productivity and Cost | [5 empty] | Note: - Machine productivities of chippers and grinders are classified based on horse power (HP)
Machine | Grinder (large) |  |  | Unit
Productivity | 31.088 |  |  | BDT/PMH
Cost | 10.6611 |  |  | $/BDT
| 66.2289 |  |  | $/acre
Machine Size and Productivity
Chipper
Size | HP | Production rate (BDT/PMH) | Model | Author (year) | Notes
small | 440 | 12.9 | Bandit Model 3680 Beast Track | Largo & Han (2004) | cold
small | 440 | 14.7 | Bandit Beast 3680 | Pan et al (2008) | hot
small | 500 | 14.6 | Morbark 60/36 chipper | Hartsough & McNeel (1994)
small | 650 | 12.4 | Morbark 27RXL | Bolding et al (2009)
large | 750 | 16.4 | Morbark 27-inch disk chipper | Drews et al (2001) | hot
large | 755 | 41.5 | Peterson 4300B | Hanzelka et al (2016)
large | 950 | 25.6 | Peterson-Pacific 5000 | Watson et al (1995) | flail chipper
large | 1050 | 52 | Morbark disk chipper | Harrill and Han (2012)
Grinder
Size | HP | Production rate (BDT/PMH) | Model | Author (year) | Note
small | 630 | 14.5 | Vermeer HG6000TX | Halbrook and Han (2005) | cold
small | 630 | 12.3 | Morbark 1200 | Bolding et al (2009)
large | 765 | 27.5 | Peterson 4710 | Townsend et al (2019) | cold
large | 1050 | 28.6 | Terex Ecotec 680 | Townsend et al (2019) | cold
large | 1050 | 31.8 | Terex Ecotec 680 | Townsend et al (2019) | cold
large | 1050 | 29.5 | Morbark 4600XL | Vitorelo et al (2011)
large | 1050 | 38.04 | Peterson Pacific 5710C | Bisson et al (2016)

## Transportation
Transportation Cost (Logs) |  |  |  | Transportation Cost (Biomass) |  |  |  | Notes: - mph: miles per hour - BDT: bone dry ton (% moisture content) - Traveling times for loaded and empty travels are the same. - A loaded weight/truck needs to be entered in green tons. The moisture content information should be entered in the Tree volume estimation tab. - Loading/unloading time is including both loading and unloading time - An user also needs to enter/update other cells (highlighted in yellow - travel speeds for different road types and loading/unloading time). - Road type: Spur road: secondary roads that connect primary road and landing area Unpaved forest road: primary roads that allow timber transportation Paved highway: public roads that connect cities and towns Freeway: express highway with free from pedestrians, private entrance ways, and grade interaction
Machine | Truck |  | Unit | Machine | Chip van |  | Unit
Productivity | 4.2913 |  | tons/PMH | Productivity | 7.2626 |  | BDT/PMH
Cost | 37.9814 |  | $/ton | Cost | 21.2184 |  | $/BDT
| 1153.8445 |  | $/acre |  | 131.813 |  | $/acre
Logs |  |  |  | Biomass
loaded weight | 25 | tons |  | moisture content | 40 | %
|  |  |  | loaded weight | 25 | tons
Road type | Speed (mph) | Distance (miles) | Time (hour) | Road type | Speed (mph) | Distance (miles) | Time (hour)
spur road | 10 | 0.5 | 0.05 | spur road | 10 | 0.5 | 0.05
unpaved forest road | 25 | 3 | 0.12 | unpaved forest road | 20 | 2 | 0.1
paved highway | 50 | 5 | 0.1 | paved highway | 50 | 10 | 0.2
freeway | 70 | 150 | 2.1429 | freeway | 65 | 20 | 0.30769
loading/unloading time |  |  | 1 | loading/unloading time |  |  | 0.75
Total round-trip time (hours) |  |  | 5.8257 | Total round-trip time (hours) |  |  | 2.0654

## Tree volume estimation
12.4244 | Removed Tree Volume/Weight Calculation
| Summary of total cut-tree volume | [5 empty] | Merchantable cut-tree description
| Total cut-trees per acre |  |  | 170.1 | TPA |  | 0-inch top-diameter cutting |  |  |  |  | 4-inch top-diameter cutting |  |  |  |  | 6-inch top-diameter cutting
| Biomass trees (< 7-inch) per acre |  |  | 125.5 | TPA |  | Total stem wood volume |  |  | 1048.1199 | ft³/ac | Total log volume |  |  | 1349.5706 | ft³/ac | Total log volume |  |  | 1280.6269 | ft³/ac
| Merchantable trees (≥ 7-inch) per acre |  |  | 44.6 | TPA |  | Total stem wood volume |  |  | 24.8637 | tons/ac | Total log weight |  |  | 32.0147 | tons/ac | Total log weight |  |  | 30.3792 | tons/ac
| Average cut-tree height: |  |  | 37.4186 | ft |  | Average stem wood volume |  |  | 23.5004 | ft³/tree | Average log volume |  |  | 30.2594 | ft³/tree | Average log volume |  |  | 28.7136 | ft³/tree
| Average merchantable tree height |  |  | 76.0173 | ft |  | Average stem wood weight |  |  | 0.55748 | tons/tree | Average log weight |  |  | 0.71782 | tons/tree | Average log weight |  |  | 0.68115 | tons/tree
| Average cut-tree DBH |  |  | 6.3768 | in |  | Total biomass (biomass+merchantable tree) weight |  |  | 17.94 | tons/ac | Total biomass (biomass+merchantable tree) weight |  |  | 10.7889 | tons/ac | Total biomass (biomass+merchantable tree) weight |  |  | 12.4244 | tons/ac
| Average merchantable tree DBH |  |  | 12.5291 | in
| Total cut-volume per acre: |  |  | 1804.3737 | ft3/ac |  | Note - Height-Diameter equation from Curtis (1967) and updated coefficients by Temesgen et al.(2007) were used, and Zhang (1997) for white pine - Stem volume equations that are used in this model are based on Zhou and Hemstrom (2010) and Vargas-Larreta et al. (2017) - Biomass equations that are used in thiis model are based on Gholz et al. (1979) - Volume-Weight conversion factor is based on specific gravity from David E. Kretschmann (2010) - Assumed that round-wood tree is 7 inches or larger in DBH, and sawlog tree is 9 inches or larger in DBH - User can select pulpwood tree or sawlog tree for log tree in the Input tab
| Total green tons (removed) per acre: |  |  | 42.8036 | tons/ac
| Average cut-tree volume: |  |  | 10.6077 | ft³/tree
| Average cut-tree weight: |  |  | 0.25164 | tons/tree
| Conversion factor (ton to ft3): |  |  | 42.1547
Tree Volume/Weight Calculation
Total cut-tree volume based on 1 foot stump height (felling)
| Ponderosa Pine | [5 empty] | Douglas-fir | [5 empty] | Incense-cedar | [5 empty] | White fir | [5 empty] | Sugar pine | [5 empty] | Western white pine
| DBH | tree cut | height | stem volume | stem volume | biomass | DBH | Tree cut | Height | Stem volume | Stem volume | Biomass | DBH | Tree cut | Height | Stem Volume | Stem volume | Biomass | DBH | Tree cut | Height | Stem Volume | Stem volume | Biomass | DBH | Tree cut | Height | Stem Volume | Stem volume | Biomass | DBH | Tree cut | Height | Stem Volume | Stem volume | Biomass
| (inch) | (trees/acre) | (ft) | (ft³/tree) | (ft³/acre) | (Green ton) | (Inch) | (Trees/acre) | (feet) | (ft³/tree) | (ft³/acre) | Green ton | (Inch) | (Trees/acre) | (feet) | (ft³/tree) | (ft³/acre) | Green ton | (Inch) | (Trees/acre) | (feet) | (ft³/tree) | (ft³/acre) | Green ton | (Inch) | (Trees/acre) | (feet) | (ft³/tree) | (ft³/acre) | Green ton | (Inch) | (Trees/acre) | (feet) | (ft³/tree) | (ft³/acre) | Green ton
| 3 | 75.7 | 14.7123 |  |  | 1.21 | 3 | 0 | 26.504 |  |  | 0 | 3 | 0 | 17.7484 |  |  | 0 | 3 | 0 | 23.1626 |  |  | 0 | 3 | 0 | 18.4587 |  |  | 0 | 3 | 0 | 23.5291 | 0.22579 |  | 0
| 4 | 0 | 22.1437 |  |  | 0 | 4 | 0 | 34.1918 |  |  | 0 | 4 | 0 | 22.0366 |  |  | 0 | 4 | 0 | 30.9609 |  |  | 0 | 4 | 0 | 25.0736 |  |  | 0 | 4 | 0 | 30.4017 | 0.5651 |  | 0
| 5 | 0 | 29.8246 |  |  | 0 | 5 | 0 | 41.3481 |  |  | 0 | 5 | 0 | 26.1948 |  |  | 0 | 5 | 0 | 38.3717 |  |  | 0 | 5 | 0 | 31.4444 |  |  | 0 | 5 | 0 | 37.2024 | 1.1559 |  | 0
| 6 | 49.8 | 37.3657 |  |  | 4.2576 | 6 | 0 | 48.0235 |  |  | 0 | 6 | 0 | 30.2394 |  |  | 0 | 6 | 0 | 45.3613 |  |  | 0 | 6 | 0 | 37.4869 |  |  | 0 | 6 | 0 | 43.8675 | 2.0739 |  | 0
| 7 | 0 | 0 | 0 | 0 | 0 | 7 | 0 | 0 | 0 | 0 | 0 | 7 | 0 | 0 | 0 | 0 | 0 | 7 | 0 | 0 | 0 | 0 | 0 | 7 | 0 | 0 | 0 | 0 | 0 | 7 | 0 | 0 | 0 | 0 | 0
| 8 | 0 | 0 | 0 | 0 | 0 | 8 | 0 | 0 | 0 | 0 | 0 | 8 | 0 | 0 | 0 | 0 | 0 | 8 | 0 | 0 | 0 | 0 | 0 | 8 | 0 | 0 | 0 | 0 | 0 | 8 | 0 | 0 | 0 | 0 | 0
| 9 | 0 | 0 | 0 | 0 | 0 | 9 | 0 | 0 | 0 | 0 | 0 | 9 | 0 | 0 | 0 | 0 | 0 | 9 | 0 | 0 | 0 | 0 | 0 | 9 | 0 | 0 | 0 | 0 | 0 | 9 | 0 | 0 | 0 | 0 | 0
| 10 | 26.7 | 64.0089 | 0 | 0 | 3.7958 | 10 | 0 | 0 | 0 | 0 | 0 | 10 | 0 | 0 | 0 | 0 | 0 | 10 | 0 | 0 | 0 | 0 | 0 | 10 | 0 | 0 | 0 | 0 | 0 | 10 | 0 | 0 | 0 | 0 | 0
| 11 | 0 | 0 | 0 | 0 | 0 | 11 | 0 | 0 | 0 | 0 | 0 | 11 | 0 | 0 | 0 | 0 | 0 | 11 | 0 | 0 | 0 | 0 | 0 | 11 | 0 | 0 | 0 | 0 | 0 | 11 | 0 | 0 | 0 | 0 | 0
| 12 | 1 | 75.1255 | 23.2939 | 23.2939 | 0.21779 | 12 | 0 | 0 | 0 | 0 | 0 | 12 | 0 | 0 | 0 | 0 | 0 | 12 | 0 | 0 | 0 | 0 | 0 | 12 | 0 | 0 | 0 | 0 | 0 | 12 | 0 | 0 | 0 | 0 | 0
| 13 | 0 | 0 | 0 | 0 | 0 | 13 | 0 | 0 | 0 | 0 | 0 | 13 | 0 | 0 | 0 | 0 | 0 | 13 | 0 | 0 | 0 | 0 | 0 | 13 | 0 | 0 | 0 | 0 | 0 | 13 | 0 | 0 | 0 | 0 | 0
| 14 | 9.7 | 84.997 | 35.7508 | 346.7829 | 3.0424 | 14 | 0 | 0 | 0 | 0 | 0 | 14 | 0 | 0 | 0 | 0 | 0 | 14 | 0 | 0 | 0 | 0 | 0 | 14 | 0 | 0 | 0 | 0 | 0 | 14 | 0 | 0 | 0 | 0 | 0
| 15 | 0 | 0 | 0 | 0 | 0 | 15 | 0 | 0 | 0 | 0 | 0 | 15 | 0 | 0 | 0 | 0 | 0 | 15 | 0 | 0 | 0 | 0 | 0 | 15 | 0 | 0 | 0 | 0 | 0 | 15 | 0 | 0 | 0 | 0 | 0
| 16 | 0 | 0 | 0 | 0 | 0 | 16 | 0 | 0 | 0 | 0 | 0 | 16 | 0 | 0 | 0 | 0 | 0 | 16 | 0 | 0 | 0 | 0 | 0 | 16 | 0 | 0 | 0 | 0 | 0 | 16 | 0 | 0 | 0 | 0 | 0
| 17 | 0 | 0 | 0 | 0 | 0 | 17 | 0 | 0 | 0 | 0 | 0 | 17 | 0 | 0 | 0 | 0 | 0 | 17 | 0 | 0 | 0 | 0 | 0 | 17 | 0 | 0 | 0 | 0 | 0 | 17 | 0 | 0 | 0 | 0 | 0
| 18 | 3.6 | 101.7349 | 70.2183 | 252.7859 | 2.0617 | 18 | 0 | 0 | 0 | 0 | 0 | 18 | 0 | 0 | 0 | 0 | 0 | 18 | 0 | 0 | 0 | 0 | 0 | 18 | 0 | 0 | 0 | 0 | 0 | 18 | 0 | 0 | 0 | 0 | 0
| 19 | 0 | 0 | 0 | 0 | 0 | 19 | 0 | 0 | 0 | 0 | 0 | 19 | 0 | 0 | 0 | 0 | 0 | 19 | 0 | 0 | 0 | 0 | 0 | 19 | 0 | 0 | 0 | 0 | 0 | 19 | 0 | 0 | 0 | 0 | 0
| 20 | 0 | 0 | 0 | 0 | 0 | 20 | 0 | 0 | 0 | 0 | 0 | 20 | 0 | 0 | 0 | 0 | 0 | 20 | 0 | 0 | 0 | 0 | 0 | 20 | 0 | 0 | 0 | 0 | 0 | 20 | 0 | 0 | 0 | 0 | 0
| 21 | 0 | 0 | 0 | 0 | 0 | 21 | 0 | 0 | 0 | 0 | 0 | 21 | 0 | 0 | 0 | 0 | 0 | 21 | 0 | 0 | 0 | 0 | 0 | 21 | 0 | 0 | 0 | 0 | 0 | 21 | 0 | 0 | 0 | 0 | 0
| 22 | 3.6 | 115.4152 | 118.127 | 425.2572 | 3.3548 | 22 | 0 | 0 | 0 | 0 | 0 | 22 | 0 | 0 | 0 | 0 | 0 | 22 | 0 | 0 | 0 | 0 | 0 | 22 | 0 | 0 | 0 | 0 | 0 | 22 | 0 | 0 | 0 | 0 | 0
| 23 | 0 | 0 | 0 | 0 | 0 | 23 | 0 | 0 | 0 | 0 | 0 | 23 | 0 | 0 | 0 | 0 | 0 | 23 | 0 | 0 | 0 | 0 | 0 | 23 | 0 | 0 | 0 | 0 | 0 | 23 | 0 | 0 | 0 | 0 | 0
| 24 | 0 | 0 | 0 | 0 | 0 | 24 | 0 | 0 | 0 | 0 | 0 | 24 | 0 | 0 | 0 | 0 | 0 | 24 | 0 | 0 | 0 | 0 | 0 | 24 | 0 | 0 | 0 | 0 | 0 | 24 | 0 | 0 | 0 | 0 | 0
| 25 | 0 | 0 | 0 | 0 | 0 | 25 | 0 | 0 | 0 | 0 | 0 | 25 | 0 | 0 | 0 | 0 | 0 | 25 | 0 | 0 | 0 | 0 | 0 | 25 | 0 | 0 | 0 | 0 | 0 | 25 | 0 | 0 | 0 | 0 | 0
| 26 | 0 | 0 | 0 | 0 | 0 | 26 | 0 | 0 | 0 | 0 | 0 | 26 | 0 | 0 | 0 | 0 | 0 | 26 | 0 | 0 | 0 | 0 | 0 | 26 | 0 | 0 | 0 | 0 | 0 | 26 | 0 | 0 | 0 | 0 | 0
| 27 | 0 | 0 | 0 | 0 | 0 | 27 | 0 | 0 | 0 | 0 | 0 | 27 | 0 | 0 | 0 | 0 | 0 | 27 | 0 | 0 | 0 | 0 | 0 | 27 | 0 | 0 | 0 | 0 | 0 | 27 | 0 | 0 | 0 | 0 | 0
| 28 | 0 | 0 | 0 | 0 | 0 | 28 | 0 | 0 | 0 | 0 | 0 | 28 | 0 | 0 | 0 | 0 | 0 | 28 | 0 | 0 | 0 | 0 | 0 | 28 | 0 | 0 | 0 | 0 | 0 | 28 | 0 | 0 | 0 | 0 | 0
| 29 | 0 | 0 | 0 | 0 | 0 | 29 | 0 | 0 | 0 | 0 | 0 | 29 | 0 | 0 | 0 | 0 | 0 | 29 | 0 | 0 | 0 | 0 | 0 | 29 | 0 | 0 | 0 | 0 | 0 | 29 | 0 | 0 | 0 | 0 | 0
| 30 | 0 | 0 | 0 | 0 | 0 | 30 | 0 | 0 | 0 | 0 | 0 | 30 | 0 | 0 | 0 | 0 | 0 | 30 | 0 | 0 | 0 | 0 | 0 | 30 | 0 | 0 | 0 | 0 | 0 | 30 | 0 | 0 | 0 | 0 | 0
| 31 | 0 | 0 | 0 | 0 | 0 | 31 | 0 | 0 | 0 | 0 | 0 | 31 | 0 | 0 | 0 | 0 | 0 | 31 | 0 | 0 | 0 | 0 | 0 | 31 | 0 | 0 | 0 | 0 | 0 | 31 | 0 | 0 | 0 | 0 | 0
| 32 | 0 | 0 | 0 | 0 | 0 | 32 | 0 | 0 | 0 | 0 | 0 | 32 | 0 | 0 | 0 | 0 | 0 | 32 | 0 | 0 | 0 | 0 | 0 | 32 | 0 | 0 | 0 | 0 | 0 | 32 | 0 | 0 | 0 | 0 | 0
| 33 | 0 | 0 | 0 | 0 | 0 | 33 | 0 | 0 | 0 | 0 | 0 | 33 | 0 | 0 | 0 | 0 | 0 | 33 | 0 | 0 | 0 | 0 | 0 | 33 | 0 | 0 | 0 | 0 | 0 | 33 | 0 | 0 | 0 | 0 | 0
| 34 | 0 | 0 | 0 | 0 | 0 | 34 | 0 | 0 | 0 | 0 | 0 | 34 | 0 | 0 | 0 | 0 | 0 | 34 | 0 | 0 | 0 | 0 | 0 | 34 | 0 | 0 | 0 | 0 | 0 | 34 | 0 | 0 | 0 | 0 | 0
| 35 | 0 | 0 | 0 | 0 | 0 | 35 | 0 | 0 | 0 | 0 | 0 | 35 | 0 | 0 | 0 | 0 | 0 | 35 | 0 | 0 | 0 | 0 | 0 | 35 | 0 | 0 | 0 | 0 | 0 | 35 | 0 | 0 | 0 | 0 | 0
|  | Stem wood | 1048.1199 | ft³ | 24.8637 | tons/acre |  | Stem | 0 | ft³ | 0 | tons |  | Stem | 0 | ft³ | 0 | tons |  | Stem | 0 | ft³ | 0 | tons |  | Stem | 0 | ft³ | 0 | tons |  | Stem | 0 | ft³ | 0 | tons
|  | Biomass | 17.94 | tons | 756.2538 | ft³ |  | Biomass | 0 | tons | 0 | ft³ |  | Biomass | 0 | tons | 0 | ft³ |  | Biomass | 0 | tons | 0 | ft³ |  | Biomass | 0 | tons | 0 | ft³ |  | Biomass | 0 | tons | 0 | ft³
| Harvest volume of logs and biomass based on 1 foot stump height (felling) to 4-inch top diameter (cutting) | [35 empty] | Log Length |  | 16
| Ponderosa Pine | [5 empty] | Douglas-fir | [5 empty] | Incense-cedar | [5 empty] | White fir | [5 empty] | Sugar pine | [5 empty] | Western white pine | [5 empty] | WT max | 40 | min | 8 | 0.5ft | trim allowance
| DBH | Tree cut | Height | Stem Volume | Stem volume | Biomass | DBH | Tree cut | Height | Stem Volume | Stem volume | Biomass | DBH | Tree cut | Height | Stem Volume | Stem volume | Biomass | DBH | Tree cut | Height | Stem Volume | Stem volume | Biomass | DBH | Tree cut | Height | Stem Volume | Stem volume | Biomass | DBH | Tree cut | Height | Stem Volume | Stem volume | Biomass | CTL max | 16 | min | 8
| (Inch) | (Trees/acre) | (feet) | (ft³/tree) | (ft³/acre) | Green ton | (Inch) | (Trees/acre) | (feet) | (ft³/tree) | (ft³/acre) | Green ton | (Inch) | (Trees/acre) | (feet) | (ft³/tree) | (ft³/acre) | Green ton | (Inch) | (Trees/acre) | (feet) | (ft³/tree) | (ft³/acre) | Green ton | (Inch) | (Trees/acre) | (feet) | (ft³/tree) | (ft³/acre) | Green ton | (Inch) | (Trees/acre) | (feet) | (ft³/tree) | (ft³/acre) | Green ton | large log | small log | large log | small log | large log | small log | large log | small log | large log | small log
| 3 | 75.7 | 14.7123 | 0 | 0 | 1.21 | 3 | 0 | 26.504 | 0 | 0 | 0 | 3 | 0 | 17.7484 | 0 | 0 | 0 | 3 | 0 | 23.1626 | 0 | 0 | 0 | 3 | 0 | 18.4587 | 0 | 0 | 0 | 3 | 0 | 23.5291 |  |  | 0
| 4 | 0 | 22.1437 | 0 | 0 | 0 | 4 | 0 | 34.1918 | 0 | 0 | 0 | 4 | 0 | 22.0366 | 0 | 0 | 0 | 4 | 0 | 30.9609 | 0 | 0 | 0 | 4 | 0 | 25.0736 | 0 | 0 | 0 | 4 | 0 | 30.4017 |  |  | 0
| 5 | 0 | 29.8246 | 0 | 0 | 0 | 5 | 0 | 41.3481 | 0 | 0 | 0 | 5 | 0 | 26.1948 | 0 | 0 | 0 | 5 | 0 | 38.3717 | 0 | 0 | 0 | 5 | 0 | 31.4444 | 0 | 0 | 0 | 5 | 0 | 37.2024 |  |  | 0
| 6 | 49.8 | 37.3657 | 0 | 0 | 4.2576 | 6 | 0 | 48.0235 | 0 | 0 | 0 | 6 | 0 | 30.2394 | 0 | 0 | 0 | 6 | 0 | 45.3613 | 0 | 0 | 0 | 6 | 0 | 37.4869 | 0 | 0 | 0 | 6 | 0 | 43.8675 |  |  | 0
| 7 | 0 | 0 | 0 | 0 | 0 | 7 | 0 | 0 | 0 | 0 | 0 | 7 | 0 | 0 | 0 | 0 | 0 | 7 | 0 | 0 | 0 | 0 | 0 | 7 | 0 | 0 | 0 | 0 | 0 | 7 | 0 | 0 | 0 | 0 | 0 | 0 |  | 0 |  | 0 |  | 0 |  | 0
| 8 | 0 | 0 | 0 | 0 | 0 | 8 | 0 | 0 | 0 | 0 | 0 | 8 | 0 | 0 | 0 | 0 | 0 | 8 | 0 | 0 | 0 | 0 | 0 | 8 | 0 | 0 | 0 | 0 | 0 | 8 | 0 | 0 | 0 | 0 | 0 | 0 |  | 0 |  | 0 |  | 0 |  | 0
| 9 | 0 | 0 | 0 | 0 | 0 | 9 | 0 | 0 | 0 | 0 | 0 | 9 | 0 | 0 | 0 | 0 | 0 | 9 | 0 | 0 | 0 | 0 | 0 | 9 | 0 | 0 | 0 | 0 | 0 | 9 | 0 | 0 | 0 | 0 | 0 | 0 |  | 0 |  | 0 |  | 0 |  | 0
| 10 | 26.7 | 64.0089 | 12.7836 | 341.3229 | -4.3012 | 10 | 0 | 0 | 0 | 0 | 0 | 10 | 0 | 0 | 0 | 0 | 0 | 10 | 0 | 0 | 0 | 0 | 0 | 10 | 0 | 0 | 0 | 0 | 0 | 10 | 0 | 0 | 0 | 0 | 0 | 0 | 2 | 0 |  | 0 |  | 0 |  | 0
| 11 | 0 | 0 | 0 | 0 | 0 | 11 | 0 | 0 | 0 | 0 | 0 | 11 | 0 | 0 | 0 | 0 | 0 | 11 | 0 | 0 | 0 | 0 | 0 | 11 | 0 | 0 | 0 | 0 | 0 | 11 | 0 | 0 | 0 | 0 | 0 | 0 |  | 0 |  | 0 |  | 0 |  | 0
| 12 | 1 | 75.1255 | 22.0654 | 22.0654 | 0.24694 | 12 | 0 | 0 | 0 | 0 | 0 | 12 | 0 | 0 | 0 | 0 | 0 | 12 | 0 | 0 | 0 | 0 | 0 | 12 | 0 | 0 | 0 | 0 | 0 | 12 | 0 | 0 | 0 | 0 | 0 | 0 | 3 | 0 |  | 0 |  | 0 |  | 0
| 13 | 0 | 0 | 0 | 0 | 0 | 13 | 0 | 0 | 0 | 0 | 0 | 13 | 0 | 0 | 0 | 0 | 0 | 13 | 0 | 0 | 0 | 0 | 0 | 13 | 0 | 0 | 0 | 0 | 0 | 13 | 0 | 0 | 0 | 0 | 0 | 0 |  | 0 |  | 0 |  | 0 |  | 0
| 14 | 9.7 | 84.997 | 34.2128 | 331.8637 | 3.3963 | 14 | 0 | 0 | 0 | 0 | 0 | 14 | 0 | 0 | 0 | 0 | 0 | 14 | 0 | 0 | 0 | 0 | 0 | 14 | 0 | 0 | 0 | 0 | 0 | 14 | 0 | 0 | 0 | 0 | 0 | 0 | 3 | 0 |  | 0 |  | 0 |  | 0
| 15 | 0 | 0 | 0 | 0 | 0 | 15 | 0 | 0 | 0 | 0 | 0 | 15 | 0 | 0 | 0 | 0 | 0 | 15 | 0 | 0 | 0 | 0 | 0 | 15 | 0 | 0 | 0 | 0 | 0 | 15 | 0 | 0 | 0 | 0 | 0 | 0 |  | 0 |  | 0 |  | 0 |  | 0
| 16 | 0 | 0 | 0 | 0 | 0 | 16 | 0 | 0 | 0 | 0 | 0 | 16 | 0 | 0 | 0 | 0 | 0 | 16 | 0 | 0 | 0 | 0 | 0 | 16 | 0 | 0 | 0 | 0 | 0 | 16 | 0 | 0 | 0 | 0 | 0 | 0 |  | 0 |  | 0 |  | 0 |  | 0
| 17 | 0 | 0 | 0 | 0 | 0 | 17 | 0 | 0 | 0 | 0 | 0 | 17 | 0 | 0 | 0 | 0 | 0 | 17 | 0 | 0 | 0 | 0 | 0 | 17 | 0 | 0 | 0 | 0 | 0 | 17 | 0 | 0 | 0 | 0 | 0 | 0 |  | 0 |  | 0 |  | 0 |  | 0
| 18 | 3.6 | 101.7349 | 67.6755 | 243.6319 | 2.2788 | 18 | 0 | 0 | 0 | 0 | 0 | 18 | 0 | 0 | 0 | 0 | 0 | 18 | 0 | 0 | 0 | 0 | 0 | 18 | 0 | 0 | 0 | 0 | 0 | 18 | 0 | 0 | 0 | 0 | 0 | 1 | 3 | 0 |  | 0 |  | 0 |  | 0
| 19 | 0 | 0 | 0 | 0 | 0 | 19 | 0 | 0 | 0 | 0 | 0 | 19 | 0 | 0 | 0 | 0 | 0 | 19 | 0 | 0 | 0 | 0 | 0 | 19 | 0 | 0 | 0 | 0 | 0 | 19 | 0 | 0 | 0 | 0 | 0 | 0 |  | 0 |  | 0 |  | 0 |  | 0
| 20 | 0 | 0 | 0 | 0 | 0 | 20 | 0 | 0 | 0 | 0 | 0 | 20 | 0 | 0 | 0 | 0 | 0 | 20 | 0 | 0 | 0 | 0 | 0 | 20 | 0 | 0 | 0 | 0 | 0 | 20 | 0 | 0 | 0 | 0 | 0 | 0 |  | 0 |  | 0 |  | 0 |  | 0
| 21 | 0 | 0 | 0 | 0 | 0 | 21 | 0 | 0 | 0 | 0 | 0 | 21 | 0 | 0 | 0 | 0 | 0 | 21 | 0 | 0 | 0 | 0 | 0 | 21 | 0 | 0 | 0 | 0 | 0 | 21 | 0 | 0 | 0 | 0 | 0 | 0 |  | 0 |  | 0 |  | 0 |  | 0
| 22 | 3.6 | 115.4152 | 114.0796 | 410.6867 | 3.7004 | 22 | 0 | 0 | 0 | 0 | 0 | 22 | 0 | 0 | 0 | 0 | 0 | 22 | 0 | 0 | 0 | 0 | 0 | 22 | 0 | 0 | 0 | 0 | 0 | 22 | 0 | 0 | 0 | 0 | 0 | 2 | 3 | 0 |  | 0 |  | 0 |  | 0
| 23 | 0 | 0 | 0 | 0 | 0 | 23 | 0 | 0 | 0 | 0 | 0 | 23 | 0 | 0 | 0 | 0 | 0 | 23 | 0 | 0 | 0 | 0 | 0 | 23 | 0 | 0 | 0 | 0 | 0 | 23 | 0 | 0 | 0 | 0 | 0 | 0 |  | 0 |  | 0 |  | 0 |  | 0
| 24 | 0 | 0 | 0 | 0 | 0 | 24 | 0 | 0 | 0 | 0 | 0 | 24 | 0 | 0 | 0 | 0 | 0 | 24 | 0 | 0 | 0 | 0 | 0 | 24 | 0 | 0 | 0 | 0 | 0 | 24 | 0 | 0 | 0 | 0 | 0 | 0 |  | 0 |  | 0 |  | 0 |  | 0
| 25 | 0 | 0 | 0 | 0 | 0 | 25 | 0 | 0 | 0 | 0 | 0 | 25 | 0 | 0 | 0 | 0 | 0 | 25 | 0 | 0 | 0 | 0 | 0 | 25 | 0 | 0 | 0 | 0 | 0 | 25 | 0 | 0 | 0 | 0 | 0 | 0 |  | 0 |  | 0 |  | 0 |  | 0
| 26 | 0 | 0 | 0 | 0 | 0 | 26 | 0 | 0 | 0 | 0 | 0 | 26 | 0 | 0 | 0 | 0 | 0 | 26 | 0 | 0 | 0 | 0 | 0 | 26 | 0 | 0 | 0 | 0 | 0 | 26 | 0 | 0 | 0 | 0 | 0 | 0 |  | 0 |  | 0 |  | 0 |  | 0
| 27 | 0 | 0 | 0 | 0 | 0 | 27 | 0 | 0 | 0 | 0 | 0 | 27 | 0 | 0 | 0 | 0 | 0 | 27 | 0 | 0 | 0 | 0 | 0 | 27 | 0 | 0 | 0 | 0 | 0 | 27 | 0 | 0 | 0 | 0 | 0 | 0 |  | 0 |  | 0 |  | 0 |  | 0
| 28 | 0 | 0 | 0 | 0 | 0 | 28 | 0 | 0 | 0 | 0 | 0 | 28 | 0 | 0 | 0 | 0 | 0 | 28 | 0 | 0 | 0 | 0 | 0 | 28 | 0 | 0 | 0 | 0 | 0 | 28 | 0 | 0 | 0 | 0 | 0 | 0 |  | 0 |  | 0 |  | 0 |  | 0
| 29 | 0 | 0 | 0 | 0 | 0 | 29 | 0 | 0 | 0 | 0 | 0 | 29 | 0 | 0 | 0 | 0 | 0 | 29 | 0 | 0 | 0 | 0 | 0 | 29 | 0 | 0 | 0 | 0 | 0 | 29 | 0 | 0 | 0 | 0 | 0 | 0 |  | 0 |  | 0 |  | 0 |  | 0
| 30 | 0 | 0 | 0 | 0 | 0 | 30 | 0 | 0 | 0 | 0 | 0 | 30 | 0 | 0 | 0 | 0 | 0 | 30 | 0 | 0 | 0 | 0 | 0 | 30 | 0 | 0 | 0 | 0 | 0 | 30 | 0 | 0 | 0 | 0 | 0 | 0 |  | 0 |  | 0 |  | 0 |  | 0
| 31 | 0 | 0 | 0 | 0 | 0 | 31 | 0 | 0 | 0 | 0 | 0 | 31 | 0 | 0 | 0 | 0 | 0 | 31 | 0 | 0 | 0 | 0 | 0 | 31 | 0 | 0 | 0 | 0 | 0 | 31 | 0 | 0 | 0 | 0 | 0 | 0 |  | 0 |  | 0 |  | 0 |  | 0
| 32 | 0 | 0 | 0 | 0 | 0 | 32 | 0 | 0 | 0 | 0 | 0 | 32 | 0 | 0 | 0 | 0 | 0 | 32 | 0 | 0 | 0 | 0 | 0 | 32 | 0 | 0 | 0 | 0 | 0 | 32 | 0 | 0 | 0 | 0 | 0 | 0 |  | 0 |  | 0 |  | 0 |  | 0
| 33 | 0 | 0 | 0 | 0 | 0 | 33 | 0 | 0 | 0 | 0 | 0 | 33 | 0 | 0 | 0 | 0 | 0 | 33 | 0 | 0 | 0 | 0 | 0 | 33 | 0 | 0 | 0 | 0 | 0 | 33 | 0 | 0 | 0 | 0 | 0 | 0 |  | 0 |  | 0 |  | 0 |  | 0
| 34 | 0 | 0 | 0 | 0 | 0 | 34 | 0 | 0 | 0 | 0 | 0 | 34 | 0 | 0 | 0 | 0 | 0 | 34 | 0 | 0 | 0 | 0 | 0 | 34 | 0 | 0 | 0 | 0 | 0 | 34 | 0 | 0 | 0 | 0 | 0 | 0 |  | 0 |  | 0 |  | 0 |  | 0
| 35 | 0 | 0 | 0 | 0 | 0 | 35 | 0 | 0 | 0 | 0 | 0 | 35 | 0 | 0 | 0 | 0 | 0 | 35 | 0 | 0 | 0 | 0 | 0 | 35 | 0 | 0 | 0 | 0 | 0 | 35 | 0 | 0 | 0 | 0 | 0 | 0 |  | 0 |  | 0 |  | 0 |  | 0
|  | logs | 1349.5706 | ft³ | 32.0147 | tons |  | logs | 0 | ft³ | 0 | tons |  | logs | 0 | ft³ | 0 | tons |  | logs | 0 | ft³ | 0 | tons |  | logs | 0 | ft³ | 0 | tons |  | logs | 0 | ft³ | 0 | tons | 10.8 | 107.1 | 0 | 0 | 0 | 0 | 0 | 0 | 0 | 0
|  | Biomass | 10.7889 | tons | 454.8031 | ft³ |  | Biomass | 0 | tons | 0 | ft³ |  | Biomass | 0 | tons | 0 | ft³ |  | Biomass | 0 | tons | 0 | ft³ |  | Biomass | 0 | tons | 0 | ft³ |  | Biomass | 0 | tons | 0 | ft³ | Large log | 10.8 | Large log per tree |  | 0.24215
[37 empty] | Small log | 107.1 | Small log per tree |  | 2.4013
| Harvest volume of logs and biomass based on 1 foot stump height (felling) to 6-inch top diameter (cutting) | [35 empty] | 16
| Ponderosa Pine | [5 empty] | Douglas-fir | [5 empty] | Incense-cedar | [5 empty] | White fir | [5 empty] | Sugar pine | [5 empty] | Western white pine
| DBH | Tree cut | Height | Stem Volume | Stem volume | Biomass | DBH | Tree cut | Height | Stem Volume | Stem volume | Biomass | DBH | Tree cut | Height | Stem Volume | Stem volume | Biomass | DBH | Tree cut | Height | Stem Volume | Stem volume | Biomass | DBH | Tree cut | Height | Stem Volume | Stem volume | Biomass | DBH | Tree cut | Height | Stem Volume | Stem volume | Biomass
| (Inch) | (Trees/acre) | (feet) | (ft³/tree) | (ft³/acre) | Green ton | (Inch) | (Trees/acre) | (feet) | (ft³/tree) | (ft³/acre) | Green ton | (Inch) | (Trees/acre) | (feet) | (ft³/tree) | (ft³/acre) | Green ton | (Inch) | (Trees/acre) | (feet) | (ft³/tree) | (ft³/acre) | Green ton | (Inch) | (Trees/acre) | (feet) | (ft³/tree) | (ft³/acre) | Green ton | (Inch) | (Trees/acre) | (feet) | (ft³/tree) | (ft³/acre) | Green ton | large log | small log | large log | small log | large log | small log | large log | small log | large log | small log
| 3 | 75.7 | 14.7123 | 0 | 0 | 1.21 | 3 | 0 | 26.504 | 0 | 0 | 0 | 3 | 0 | 17.7484 | 0 | 0 | 0 | 3 | 0 | 23.1626 | 0 | 0 | 0 | 3 | 0 | 18.4587 | 0 | 0 | 0 | 3 | 0 | 23.5291 |  |  | 0
| 4 | 0 | 22.1437 | 0 | 0 | 0 | 4 | 0 | 34.1918 | 0 | 0 | 0 | 4 | 0 | 22.0366 | 0 | 0 | 0 | 4 | 0 | 30.9609 | 0 | 0 | 0 | 4 | 0 | 25.0736 | 0 | 0 | 0 | 4 | 0 | 30.4017 |  |  | 0
| 5 | 0 | 29.8246 | 0 | 0 | 0 | 5 | 0 | 41.3481 | 0 | 0 | 0 | 5 | 0 | 26.1948 | 0 | 0 | 0 | 5 | 0 | 38.3717 | 0 | 0 | 0 | 5 | 0 | 31.4444 | 0 | 0 | 0 | 5 | 0 | 37.2024 |  |  | 0
| 6 | 49.8 | 37.3657 | 0 | 0 | 4.2576 | 6 | 0 | 48.0235 | 0 | 0 | 0 | 6 | 0 | 30.2394 | 0 | 0 | 0 | 6 | 0 | 45.3613 | 0 | 0 | 0 | 6 | 0 | 37.4869 | 0 | 0 | 0 | 6 | 0 | 43.8675 |  |  | 0
| 7 | 0 | 0 | 0 | 0 | 0 | 7 | 0 | 0 | 0 | 0 | 0 | 7 | 0 | 0 | 0 | 0 | 0 | 7 | 0 | 0 | 0 | 0 | 0 | 7 | 0 | 0 | 0 | 0 | 0 | 7 | 0 | 0 | 0 | 0 | 0 | 0 |  | 0 |  | 0 |  | 0 |  | 0
| 8 | 0 | 0 | 0 | 0 | 0 | 8 | 0 | 0 | 0 | 0 | 0 | 8 | 0 | 0 | 0 | 0 | 0 | 8 | 0 | 0 | 0 | 0 | 0 | 8 | 0 | 0 | 0 | 0 | 0 | 8 | 0 | 0 | 0 | 0 | 0 | 0 |  | 0 |  | 0 |  | 0 |  | 0
| 9 | 0 | 0 | 0 | 0 | 0 | 9 | 0 | 0 | 0 | 0 | 0 | 9 | 0 | 0 | 0 | 0 | 0 | 9 | 0 | 0 | 0 | 0 | 0 | 9 | 0 | 0 | 0 | 0 | 0 | 9 | 0 | 0 | 0 | 0 | 0 | 0 |  | 0 |  | 0 |  | 0 |  | 0
| 10 | 26.7 | 64.0089 | 10.8184 | 288.8517 | -3.0564 | 10 | 0 | 0 | 0 | 0 | 0 | 10 | 0 | 0 | 0 | 0 | 0 | 10 | 0 | 0 | 0 | 0 | 0 | 10 | 0 | 0 | 0 | 0 | 0 | 10 | 0 | 0 | 0 | 0 | 0 | 0 | 1 | 0 |  | 0 |  | 0 |  | 0
| 11 | 0 | 0 | 0 | 0 | 0 | 11 | 0 | 0 | 0 | 0 | 0 | 11 | 0 | 0 | 0 | 0 | 0 | 11 | 0 | 0 | 0 | 0 | 0 | 11 | 0 | 0 | 0 | 0 | 0 | 11 | 0 | 0 | 0 | 0 | 0 | 0 |  | 0 |  | 0 |  | 0 |  | 0
| 12 | 1 | 75.1255 | 20.6664 | 20.6664 | 0.28012 | 12 | 0 | 0 | 0 | 0 | 0 | 12 | 0 | 0 | 0 | 0 | 0 | 12 | 0 | 0 | 0 | 0 | 0 | 12 | 0 | 0 | 0 | 0 | 0 | 12 | 0 | 0 | 0 | 0 | 0 | 0 | 2 | 0 |  | 0 |  | 0 |  | 0
| 13 | 0 | 0 | 0 | 0 | 0 | 13 | 0 | 0 | 0 | 0 | 0 | 13 | 0 | 0 | 0 | 0 | 0 | 13 | 0 | 0 | 0 | 0 | 0 | 13 | 0 | 0 | 0 | 0 | 0 | 13 | 0 | 0 | 0 | 0 | 0 | 0 |  | 0 |  | 0 |  | 0 |  | 0
| 14 | 9.7 | 84.997 | 33.2315 | 322.3455 | 3.6221 | 14 | 0 | 0 | 0 | 0 | 0 | 14 | 0 | 0 | 0 | 0 | 0 | 14 | 0 | 0 | 0 | 0 | 0 | 14 | 0 | 0 | 0 | 0 | 0 | 14 | 0 | 0 | 0 | 0 | 0 | 0 | 2 | 0 |  | 0 |  | 0 |  | 0
| 15 | 0 | 0 | 0 | 0 | 0 | 15 | 0 | 0 | 0 | 0 | 0 | 15 | 0 | 0 | 0 | 0 | 0 | 15 | 0 | 0 | 0 | 0 | 0 | 15 | 0 | 0 | 0 | 0 | 0 | 15 | 0 | 0 | 0 | 0 | 0 | 0 |  | 0 |  | 0 |  | 0 |  | 0
| 16 | 0 | 0 | 0 | 0 | 0 | 16 | 0 | 0 | 0 | 0 | 0 | 16 | 0 | 0 | 0 | 0 | 0 | 16 | 0 | 0 | 0 | 0 | 0 | 16 | 0 | 0 | 0 | 0 | 0 | 16 | 0 | 0 | 0 | 0 | 0 | 0 |  | 0 |  | 0 |  | 0 |  | 0
| 17 | 0 | 0 | 0 | 0 | 0 | 17 | 0 | 0 | 0 | 0 | 0 | 17 | 0 | 0 | 0 | 0 | 0 | 17 | 0 | 0 | 0 | 0 | 0 | 17 | 0 | 0 | 0 | 0 | 0 | 17 | 0 | 0 | 0 | 0 | 0 | 0 |  | 0 |  | 0 |  | 0 |  | 0
| 18 | 3.6 | 101.7349 | 66.985 | 241.1459 | 2.3378 | 18 | 0 | 0 | 0 | 0 | 0 | 18 | 0 | 0 | 0 | 0 | 0 | 18 | 0 | 0 | 0 | 0 | 0 | 18 | 0 | 0 | 0 | 0 | 0 | 18 | 0 | 0 | 0 | 0 | 0 | 1 | 3 | 0 |  | 0 |  | 0 |  | 0
| 19 | 0 | 0 | 0 | 0 | 0 | 19 | 0 | 0 | 0 | 0 | 0 | 19 | 0 | 0 | 0 | 0 | 0 | 19 | 0 | 0 | 0 | 0 | 0 | 19 | 0 | 0 | 0 | 0 | 0 | 19 | 0 | 0 | 0 | 0 | 0 | 0 |  | 0 |  | 0 |  | 0 |  | 0
| 20 | 0 | 0 | 0 | 0 | 0 | 20 | 0 | 0 | 0 | 0 | 0 | 20 | 0 | 0 | 0 | 0 | 0 | 20 | 0 | 0 | 0 | 0 | 0 | 20 | 0 | 0 | 0 | 0 | 0 | 20 | 0 | 0 | 0 | 0 | 0 | 0 |  | 0 |  | 0 |  | 0 |  | 0
| 21 | 0 | 0 | 0 | 0 | 0 | 21 | 0 | 0 | 0 | 0 | 0 | 21 | 0 | 0 | 0 | 0 | 0 | 21 | 0 | 0 | 0 | 0 | 0 | 21 | 0 | 0 | 0 | 0 | 0 | 21 | 0 | 0 | 0 | 0 | 0 | 0 |  | 0 |  | 0 |  | 0 |  | 0
| 22 | 3.6 | 115.4152 | 113.2271 | 407.6175 | 3.7732 | 22 | 0 | 0 | 0 | 0 | 0 | 22 | 0 | 0 | 0 | 0 | 0 | 22 | 0 | 0 | 0 | 0 | 0 | 22 | 0 | 0 | 0 | 0 | 0 | 22 | 0 | 0 | 0 | 0 | 0 | 2 | 2 | 0 |  | 0 |  | 0 |  | 0
| 23 | 0 | 0 | 0 | 0 | 0 | 23 | 0 | 0 | 0 | 0 | 0 | 23 | 0 | 0 | 0 | 0 | 0 | 23 | 0 | 0 | 0 | 0 | 0 | 23 | 0 | 0 | 0 | 0 | 0 | 23 | 0 | 0 | 0 | 0 | 0 | 0 |  | 0 |  | 0 |  | 0 |  | 0
| 24 | 0 | 0 | 0 | 0 | 0 | 24 | 0 | 0 | 0 | 0 | 0 | 24 | 0 | 0 | 0 | 0 | 0 | 24 | 0 | 0 | 0 | 0 | 0 | 24 | 0 | 0 | 0 | 0 | 0 | 24 | 0 | 0 | 0 | 0 | 0 | 0 |  | 0 |  | 0 |  | 0 |  | 0
| 25 | 0 | 0 | 0 | 0 | 0 | 25 | 0 | 0 | 0 | 0 | 0 | 25 | 0 | 0 | 0 | 0 | 0 | 25 | 0 | 0 | 0 | 0 | 0 | 25 | 0 | 0 | 0 | 0 | 0 | 25 | 0 | 0 | 0 | 0 | 0 | 0 |  | 0 |  | 0 |  | 0 |  | 0
| 26 | 0 | 0 | 0 | 0 | 0 | 26 | 0 | 0 | 0 | 0 | 0 | 26 | 0 | 0 | 0 | 0 | 0 | 26 | 0 | 0 | 0 | 0 | 0 | 26 | 0 | 0 | 0 | 0 | 0 | 26 | 0 | 0 | 0 | 0 | 0 | 0 |  | 0 |  | 0 |  | 0 |  | 0
| 27 | 0 | 0 | 0 | 0 | 0 | 27 | 0 | 0 | 0 | 0 | 0 | 27 | 0 | 0 | 0 | 0 | 0 | 27 | 0 | 0 | 0 | 0 | 0 | 27 | 0 | 0 | 0 | 0 | 0 | 27 | 0 | 0 | 0 | 0 | 0 | 0 |  | 0 |  | 0 |  | 0 |  | 0
| 28 | 0 | 0 | 0 | 0 | 0 | 28 | 0 | 0 | 0 | 0 | 0 | 28 | 0 | 0 | 0 | 0 | 0 | 28 | 0 | 0 | 0 | 0 | 0 | 28 | 0 | 0 | 0 | 0 | 0 | 28 | 0 | 0 | 0 | 0 | 0 | 0 |  | 0 |  | 0 |  | 0 |  | 0
| 29 | 0 | 0 | 0 | 0 | 0 | 29 | 0 | 0 | 0 | 0 | 0 | 29 | 0 | 0 | 0 | 0 | 0 | 29 | 0 | 0 | 0 | 0 | 0 | 29 | 0 | 0 | 0 | 0 | 0 | 29 | 0 | 0 | 0 | 0 | 0 | 0 |  | 0 |  | 0 |  | 0 |  | 0
| 30 | 0 | 0 | 0 | 0 | 0 | 30 | 0 | 0 | 0 | 0 | 0 | 30 | 0 | 0 | 0 | 0 | 0 | 30 | 0 | 0 | 0 | 0 | 0 | 30 | 0 | 0 | 0 | 0 | 0 | 30 | 0 | 0 | 0 | 0 | 0 | 0 |  | 0 |  | 0 |  | 0 |  | 0
| 31 | 0 | 0 | 0 | 0 | 0 | 31 | 0 | 0 | 0 | 0 | 0 | 31 | 0 | 0 | 0 | 0 | 0 | 31 | 0 | 0 | 0 | 0 | 0 | 31 | 0 | 0 | 0 | 0 | 0 | 31 | 0 | 0 | 0 | 0 | 0 | 0 |  | 0 |  | 0 |  | 0 |  | 0
| 32 | 0 | 0 | 0 | 0 | 0 | 32 | 0 | 0 | 0 | 0 | 0 | 32 | 0 | 0 | 0 | 0 | 0 | 32 | 0 | 0 | 0 | 0 | 0 | 32 | 0 | 0 | 0 | 0 | 0 | 32 | 0 | 0 | 0 | 0 | 0 | 0 |  | 0 |  | 0 |  | 0 |  | 0
| 33 | 0 | 0 | 0 | 0 | 0 | 33 | 0 | 0 | 0 | 0 | 0 | 33 | 0 | 0 | 0 | 0 | 0 | 33 | 0 | 0 | 0 | 0 | 0 | 33 | 0 | 0 | 0 | 0 | 0 | 33 | 0 | 0 | 0 | 0 | 0 | 0 |  | 0 |  | 0 |  | 0 |  | 0
| 34 | 0 | 0 | 0 | 0 | 0 | 34 | 0 | 0 | 0 | 0 | 0 | 34 | 0 | 0 | 0 | 0 | 0 | 34 | 0 | 0 | 0 | 0 | 0 | 34 | 0 | 0 | 0 | 0 | 0 | 34 | 0 | 0 | 0 | 0 | 0 | 0 |  | 0 |  | 0 |  | 0 |  | 0
| 35 | 0 | 0 | 0 | 0 | 0 | 35 | 0 | 0 | 0 | 0 | 0 | 35 | 0 | 0 | 0 | 0 | 0 | 35 | 0 | 0 | 0 | 0 | 0 | 35 | 0 | 0 | 0 | 0 | 0 | 35 | 0 | 0 | 0 | 0 | 0 | 0 |  | 0 |  | 0 |  | 0 |  | 0
[37 empty] | 0 |  | 0 |  | 0 |  | 0 |  | 0
|  | logs | 1280.6269 | ft³ | 30.3792 | tons |  | logs | 0 | ft³ | 0 | tons |  | Stem | 0 | ft³ | 0 | tons |  | logs | 0 | ft³ | 0 | tons |  | logs | 0 | ft³ | 0 | tons |  | logs | 0 | ft³ | 0 | tons | 10.8 | 66.1 | 0 | 0 | 0 | 0 | 0 | 0 | 0 | 0
|  | Biomass | 12.4244 | tons | 523.7468 | ft³ |  | Biomass | 0 | tons | 0 | ft³ |  | Biomass | 0 | tons | 0 | ft³ |  | Biomass | 0 | tons | 0 | ft³ |  | Biomass | 0 | tons | 0 | ft³ |  | Biomass | 0 | tons | 0 | ft³ | Large log | 10.8 | Large log per tree |  | 0.24215
[37 empty] | Small log | 66.1 | Small log per tree |  | 1.4821

## References
Bibliography
Number | References used to calculate harvesting productivity in the model | Author | Year of publication | Source
1 | Productivity and cost of whole-tree and tree-length harvesting in fuel reduction thinning treatments using cable yarding systems | Han and Han | 2020 | Forest Science and Technology
2 | Cost and productivity of tethered cut-to-length systems in a dry-forest fuel-reduction treatment: A case study | Petitmermet | 2019 | Forest Science
3 | Harvesting forest biomass in the US southern Rocky Mountains: cost and production rates of five ground-based forest operations | Townsend et al. | 2019 | International Journal of Forest Engineering
4 | Productivity and cost of Cut-to-Length commercial thinning operations in a northern California redwood forest | Kigwang | 2018 | Thesis, Humboldt State University
5 | Productivity and cost of integrated harvesting for fuel reduction thinning in mixed-conifer forest | Vitorelo et al. | 2011 | Forest Products Journal
6 | Productivity and costs of an integrated mechanical forest fuel reduction operation in southwest Oregon | Bolding et al. | 2009 | Forest Products Journal
7 | Production and cost of harvesting, processing, and transporting small-diameter (≤ 5 inches) trees for energy | Pan et al. | 2008 | Forest Products Journal
8 | Productivity and cost of cut-to-length and whole-tree harvesting in a mixed-conifer stand | Adebayo et al. | 2007 | Forest Products Journal
9 | Costs and contraints of fuel reduction treatments in a recreational area | Halbrook and Han | 2005 | Forest Engineering Solutions in Response to Forest Regulation
10 | Economics of an integrated whole-tree harvesting system in fuel reduction thinning in western Montana | Largo et al. | 2004 | Council on Forest Engineering Meeting Proceedings
11 | Extracting whole short rotation trees with a skidder and a front-end loader | Spinelli and Hartsough | 2001 | Biomass and Bioenergy
12 | Harvester-forwarder and harvester-yarder systems for fuel reduction treatments | Drew et al. | 2001 | Journal of Forest Engineering
13 | Harvesting economics and wood fiber utilization in a fuels reduction project: A case study in eastern Oregon | Brown and Kellogg | 1996 | Forest Products Journal
14 | A comparison of skyline harvesting costs for alternative commercial thinning prescriptions | Kellogg et al. | 1996 | Journal of Forest Engineering
15 | Comparison of mechanized systems for thinning ponderosa pine and mixed conifer stands | Hartsough and McNeel | 1994 | American Society of Agricultural Engineers
16 | Thinning productivity and cost for a mechanized cut-to-length system in the northwest pacific coast region of the USA | Kellogg and Bettinger | 1994 | Journal of Forest Engineering
17 | Modelling harvester-forwarder system performance in a selection harvest | McNeel and Rutherford | 1994 | Journal of Forest Engineering
18 | Production and cost comparison for three skyline thinning systems | Hochain and Kellogg | 1988 | Western Journal of Applied Forestry
19 | Skyline thinning a western hemlock-Sitka spruce stand: harvesting costs and stand damage | Kellogg et al. | 1986 | Oregon State University
20 | Is treetop skidding effective in reducing fuel loading? | Tesch and Lysne | 1986 | Western Journal of Applied Forestry
21 | Increasing the productivity of a small yarder: crew size, skidder swinging, hot thinning | Kellogg et al. | 1984 | Oregon State University
22 | Salvage and thinning operations in second-growth Ponderosa pine stands | Host and Lowery | 1983 | Utah State University

## #of logs (hidden)
Adebayo | [6 empty] | DBH | 6.42 | 11.45
WT |  | CTL | [13 empty] | DBH | 6.42 | 11.45
logs/tree equation
DBH | #of logs | DBH | #of logs |  | WT | y=0.586094+0.06247x |  | 0.98715 | 1.3014 |  |  |  | MAX(1,-0.43+0.678*SQRT(H42) |  |  |  |  | 1.8642
20 | 1 | 11 | 2 |  | CTL | y=-0.01408+0.224122x |  | 1.4248 | 2.5521 |  |  |  | MAX(1,-0.43+0.678*SQRT(H42))*2 |  |  |  | 2.5758 | 3.7284
23 | 2 | 13 | 3
25 | 2 | 10 | 2
9 | 1 | 7 | 1
12 | 1 | 13 | 3
8 | 1 | 6 | 1
10 | 1 | 10 | 2
12 | 1 | 9 | 1
6 | 1 | 12 | 2
16 | 1 | 12 | 2
6 | 1 | 13 | 2
8 | 1 | 7 | 1 | SUMMARY OUTPUT | [8 empty] | SUMMARY OUTPUT
10 | 1 | 8 | 1
10 | 1 | 16 | 4 | Regression Statistics |  | y=0.586094+0.06247x | [6 empty] | Regression Statistics |  | y=-0.01408+0.224122x
8 | 1 | 10 | 3 | Multiple R | 0.61443 | [7 empty] | Multiple R | 0.79223
9 | 1 | 8 | 1 | R Square | 0.37753 | [7 empty] | R Square | 0.62763
9 | 1 | 13 | 3 | Adjusted R Square | 0.37635 | [7 empty] | Adjusted R Square | 0.6273
8 | 1 | 10 | 2 | Standard Error | 0.4027 | [7 empty] | Standard Error | 0.62935
14 | 1 | 11 | 3 | Observations | 530 | [7 empty] | Observations | 1137
12 | 1 | 6 | 1
18 | 1 | 15 | 3 | ANOVA | [8 empty] | ANOVA
11 | 2 | 11 | 1 |  | df | SS | MS | F | Significance F |  |  |  |  | df | SS | MS | F | Significance F
7 | 1 | 5 | 1 | Regression | 1 | 51.9306 | 51.9306 | 320.2294 | 2.5029e-56 |  |  |  | Regression | 1 | 757.7238 | 757.7238 | 1913.0396 | 1.0086e-245
18 | 1 | 10 | 3 | Residual | 528 | 85.6241 | 0.16217 | [5 empty] | Residual | 1135 | 449.555 | 0.39608
7 | 1 | 14 | 4 | Total | 529 | 137.5547 | [6 empty] | Total | 1136 | 1207.2788
10 | 1 | 10 | 3
7 | 1 | 11 | 3 |  | Coefficients | Standard Error | t Stat | P-value | Lower 95% | Upper 95% | Lower 95.0% | Upper 95.0% |  | Coefficients | Standard Error | t Stat | P-value | Lower 95% | Upper 95% | Lower 95.0% | Upper 95.0%
8 | 1 | 7 | 1 | Intercept | 0.58609 | 0.045208 | 12.9644 | 1.4467e-33 | 0.49729 | 0.6749 | 0.49729 | 0.6749 | Intercept | -0.014085 | 0.056424 | -0.24963 | 0.80292 | -0.12479 | 0.096622 | -0.12479 | 0.096622
6 | 1 | 9 | 2 | X Variable 1 | 0.06247 | 0.0034909 | 17.895 | 2.5029e-56 | 0.055612 | 0.069327 | 0.055612 | 0.069327 | X Variable 1 | 0.22412 | 0.0051241 | 43.7383 | 1.0086e-245 | 0.21407 | 0.23418 | 0.21407 | 0.23418
19 | 1 | 7 | 1
8 | 1 | 10 | 3
23 | 2 | 10 | 2
8 | 1 | 12 | 3
8 | 1 | 10 | 2
11 | 1 | 7 | 1
13 | 1 | 15 | 3
20 | 2 | 6 | 1
14 | 1 | 12 | 3
10 | 1 | 14 | 3
6 | 1 | 13 | 2
6 | 1 | 18 | 4
17 | 1 | 16 | 4
9 | 1 | 13 | 3
16 | 1 | 11 | 3
8 | 1 | 6 | 1
21 | 2 | 8 | 2
12 | 1 | 6 | 1
11 | 1 | 7 | 1
6 | 1 | 7 | 1
17 | 2 | 8 | 1
20 | 2 | 7 | 1
12 | 1 | 16 | 4
23 | 2 | 18 | 3
14 | 1 | 12 | 1
21 | 1 | 11 | 2
11 | 1 | 6 | 1
12 | 1 | 7 | 1
12 | 1 | 7 | 1
15 | 1 | 7 | 1
13 | 1 | 7 | 1
15 | 1 | 7 | 1
12 | 1 | 8 | 1
15 | 1 | 7 | 1
9 | 1 | 10 | 2
21 | 1 | 6 | 1
9 | 1 | 6 | 1
8 | 1 | 12 | 3
17 | 1 | 6 | 1
8 | 1 | 10 | 2
8 | 1 | 11.08 | 2
8 | 1 | 8 | 1
6 | 1 | 11 | 2
9 | 1 | 7 | 1
23 | 2 | 14 | 3
20 | 1 | 11 | 2
12 | 1 | 11 | 2
14 | 1 | 14 | 3
8 | 1 | 6 | 1
11 | 1 | 13 | 2
10 | 1 | 7 | 1
6 | 1 | 11 | 3
22 | 2 | 13 | 3
16 | 1 | 12 | 3
13 | 1 | 11 | 3
11 | 1 | 8 | 1
14 | 1 | 10 | 2
9 | 1 | 11 | 3
20 | 2 | 7 | 1
13 | 1 | 6 | 1
19 | 2 | 10 | 2
8 | 1 | 5 | 1
8 | 1 | 8 | 2
6 | 1 | 11 | 3
17 | 2 | 6 | 1
12 | 1 | 6 | 1
8 | 1 | 12 | 2
11 | 1 | 6 | 1
14 | 1 | 6 | 1
5 | 1 | 6 | 1
12 | 1 | 8 | 2
18 | 2 | 10 | 2
18 | 2 | 6 | 1
16 | 2 | 8 | 1
15 | 1 | 6 | 1
10 | 1 | 15 | 3
23 | 2 | 6 | 1
14 | 1 | 17 | 3
15 | 2 | 12 | 4
10 | 1 | 11 | 2
10 | 1 | 18 | 4
8 | 1 | 11 | 3
8 | 1 | 11 | 3
10 | 1 | 12 | 3
10 | 1 | 6 | 1
19 | 2 | 5 | 1
10 | 1 | 10 | 2
12 | 1 | 10 | 3
11 | 1 | 6 | 1
17 | 1 | 6 | 1
9 | 1 | 11 | 3
8 | 1 | 13 | 3
9 | 1 | 10 | 2
7 | 2 | 12 | 3
15 | 2 | 12 | 3
19 | 1 | 10 | 2
20 | 1 | 11 | 2
17 | 2 | 8 | 1
10 | 1 | 18 | 4
15 | 1 | 12 | 3
16 | 1 | 6 | 1
22 | 2 | 14 | 4
24 | 2 | 6 | 1
12 | 2 | 13 | 2
12 | 1 | 16 | 4
8 | 1 | 10 | 2
24 | 3 | 11 | 2
11 | 1 | 18 | 4
12 | 1 | 14 | 4
26 | 2 | 6 | 1
20 | 2 | 5 | 1
16 | 2 | 6 | 1
24 | 1 | 7 | 1
24 | 2 | 6 | 1
25 | 2 | 17 | 3
13 | 1 | 7 | 1
14 | 1 | 11 | 2
27 | 2 | 8 | 1
17 | 1 | 10 | 2
13 | 1 | 12 | 2
28 | 1 | 5 | 1
25 | 2 | 13 | 4
9 | 1 | 6 | 1
8 | 1 | 12 | 2
8 | 1 | 8 | 2
6 | 1 | 13 | 3
5 | 1 | 12 | 4
10 | 1 | 5 | 1
11 | 1 | 5 | 1
13 | 2 | 11 | 1
6 | 1 | 10 | 2
11 | 2 | 5 | 1
9 | 1 | 7 | 2
17 | 2 | 5 | 1
9 | 1 | 12 | 3
8 | 1 | 12 | 3
15 | 2 | 5 | 1
10 | 1 | 5 | 1
16 | 1 | 5 | 1
16 | 2 | 5 | 1
16 | 2 | 10 | 2
14 | 2 | 6 | 1
14 | 1 | 11 | 2
10 | 1 | 11 | 2
10 | 1 | 10 | 2
12 | 1 | 11 | 2
13 | 1 | 8 | 1
11 | 1 | 10 | 2
8 | 1 | 11 | 2
12 | 2 | 13 | 2
6 | 1 | 12 | 3
13 | 1 | 5 | 1
15 | 2 | 5 | 1
13 | 1 | 6 | 1
11 | 1 | 11 | 3
13 | 2 | 5 | 1
8 | 1 | 7 | 1
6 | 1 | 6 | 1
7 | 1 | 5 | 1
14 | 1 | 13 | 3
17 | 2 | 7 | 1
11 | 1 | 6 | 1
16 | 2 | 6 | 1
11 | 1 | 11 | 2
16 | 2 | 19 | 2
11 | 1 | 10 | 2
8 | 1 | 11 | 3
8 | 1 | 7 | 1
6 | 1 | 6 | 1
9 | 1 | 5 | 1
15 | 2 | 8 | 2
14 | 1 | 11 | 3
7 | 1 | 11 | 3
10 | 1 | 5 | 0
9 | 1 | 11 | 3
13 | 1 | 10 | 2
21 | 2 | 6 | 1
7 | 1 | 13 | 3
14 | 1 | 10 | 2
5 | 1 | 10 | 2
16 | 2 | 12 | 3
15 | 2 | 11 | 3
17 | 2 | 6 | 1
7 | 1 | 11 | 2
7 | 1 | 12 | 3
7 | 1 | 13 | 3
8 | 1 | 10 | 1
7 | 1 | 16 | 3
7 | 1 | 11 | 2
7 | 1 | 11 | 2
12 | 1 | 13 | 3
10 | 1 | 6 | 1
20 | 1 | 6 | 1
19 | 2 | 10 | 1
9 | 1 | 7 | 1
16 | 2 | 12 | 2
13 | 1 | 11 | 2
16 | 2 | 12 | 2
20 | 1 | 12 | 2
10 | 1 | 7 | 2
26 | 3 | 13 | 3
7 | 1 | 10 | 2
8 | 1 | 10 | 2
9 | 1 | 11 | 2
13 | 1 | 12 | 3
14 | 1 | 12 | 3
9 | 1 | 13 | 3
26 | 1 | 7 | 1
10 | 2 | 6 | 1
20 | 1 | 6 | 0
9 | 1 | 10 | 2
18 | 1 | 8 | 2
22 | 2 | 10 | 2
14 | 1 | 11 | 2
14 | 2 | 5 | 1
12 | 1 | 11 | 2
5 | 1 | 12 | 3
6 | 1 | 10 | 2
9 | 1 | 12 | 3
9 | 1 | 13 | 3
9 | 1 | 12 | 3
8 | 1 | 13 | 3
25 | 2 | 7 | 1
10 | 1 | 13 | 3
11 | 1 | 11 | 2
9 | 1 | 10 | 2
10 | 2 | 12 | 3
8 | 1 | 12 | 2
8 | 1 | 10 | 2
12 | 2 | 13 | 3
8 | 1 | 10 | 2
10 | 1 | 10 | 1
10 | 1 | 5 | 1
18 | 2 | 5 | 1
26 | 2 | 7 | 1
10 | 2 | 13 | 3
7 | 1 | 11 | 2
14 | 2 | 11 | 2
7 | 1 | 10 | 1
25 | 3 | 12 | 2
10 | 2 | 11 | 2
10 | 2 | 11 | 2
14 | 2 | 12 | 2
14 | 2 | 11 | 2
12 | 1 | 5 | 1
6 | 1 | 5 | 1
6 | 1 | 11 | 2
9 | 1 | 13 | 3
12 | 2 | 8 | 1
14 | 2 | 7 | 1
7 | 1 | 5 | 1
15 | 2 | 10 | 1
14 | 1 | 10 | 2
11 | 1 | 5 | 1
19 | 2 | 11 | 2
18 | 2 | 6 | 1
19 | 2 | 8 | 2
11 | 1 | 10 | 2
9 | 2 | 11 | 2
9 | 1 | 13 | 2
17 | 2 | 11 | 2
18 | 2 | 7 | 1
9 | 2 | 7 | 1
14 | 2 | 7 | 1
16 | 2 | 6 | 2
15 | 1 | 7 | 2
12 | 1 | 13 | 3
23 | 2 | 7 | 1
13 | 1 | 8 | 2
10 | 2 | 18 | 4
15 | 2 | 6 | 1
15 | 1 | 13 | 3
12 | 1 | 7 | 1
11 | 1 | 6 | 1
22 | 1 | 18 | 4
9 | 1 | 8 | 3
9 | 2 | 10 | 2
31 | 3 | 12 | 2
30 | 3 | 13 | 3
31 | 2 | 11 | 2
23 | 2 | 13 | 3
26 | 3 | 12 | 2
15 | 2 | 12 | 2
12 | 1 | 16 | 3
7 | 1 | 14 | 3
11 | 1 | 12 | 3
5 | 1 | 13 | 3
5 | 1 | 18 | 4
18 | 1 | 11 | 2
12 | 1 | 6 | 1
7 | 1 | 7 | 1
13 | 2 | 12 | 3
14 | 2 | 12 | 3
5 | 1 | 16 | 3
12 | 2 | 13 | 3
10 | 1 | 12 | 3
10 | 2 | 6 | 1
5 | 1 | 10 | 3
13 | 1 | 8 | 1
8 | 1 | 13 | 3
12 | 1 | 10 | 2
13 | 1 | 13 | 2
12 | 1 | 9 | 2
19 | 2 | 8 | 2
8 | 1 | 9 | 2
9 | 1 | 11 | 3
15 | 2 | 11 | 3
7 | 1 | 12 | 3
14 | 2 | 12 | 3
8 | 1 | 11 | 2
6 | 1 | 13 | 3
14 | 2 | 11 | 2
9 | 1 | 7 | 2
7 | 1 | 13 | 4
8 | 1 | 10 | 2
13 | 2 | 13 | 4
9 | 1 | 10 | 3
12 | 1 | 12 | 3
21 | 2 | 10 | 2
8 | 1 | 7 | 1
8 | 1 | 12 | 3
15 | 2 | 12 | 3
8 | 1 | 12 | 3
12 | 1 | 13 | 4
10 | 1 | 11 | 2
15 | 2 | 12 | 4
9 | 2 | 10 | 2
5 | 1 | 12 | 3
8 | 1 | 17 | 4
8 | 1 | 11 | 3
6 | 1 | 10 | 3
6 | 1 | 11 | 2
6 | 1 | 10 | 3
8 | 1 | 15 | 3
12 | 2 | 12 | 3
11 | 2 | 6 | 2
16 | 2 | 12 | 3
9 | 1 | 7 | 2
15 | 1 | 16 | 5
14 | 1 | 11 | 3
8 | 1 | 6 | 1
13 | 2 | 7 | 1
9 | 1 | 7 | 2
16 | 2 | 8 | 2
7 | 1 | 12 | 3
15 | 2 | 12 | 3
14 | 2 | 8 | 2
16 | 2 | 11 | 2
13 | 2 | 13 | 4
19 | 3 | 11 | 1
9 | 1 | 13 | 3
18 | 2 | 15 | 3
10 | 1 | 13 | 4
12 | 1 | 12 | 3
17 | 2 | 11 | 3
8 | 1 | 11 | 3
8 | 1 | 8 | 2
13 | 2 | 6 | 1
13 | 2 | 10 | 2
10 | 2 | 12 | 4
8 | 1 | 17 | 4
10 | 2 | 12 | 4
13 | 2 | 8 | 3
24 | 2 | 5 | 1
23 | 3 | 13 | 4
7 | 1 | 11 | 3
7 | 1 | 13 | 3
15 | 2 | 11 | 3
7 | 1 | 13 | 4
7 | 1 | 5 | 1
11 | 2 | 6 | 2
13 | 2 | 6 | 1
7 | 1 | 7 | 2
12 | 1 | 11 | 3
12 | 1 | 6 | 1
9 | 1 | 6 | 1
13 | 2 | 7 | 2
12 | 2 | 5 | 1
11 | 1 | 7 | 2
9 | 1 | 8 | 2
9 | 1 | 12 | 3
7 | 1 | 13 | 2
13 | 2 | 13 | 2
10 | 1 | 16 | 3
9 | 1 | 11 | 2
13 | 2 | 16 | 4
8 | 1 | 11 | 2
12 | 2 | 14 | 3
6 | 1 | 17 | 4
17 | 2 | 17 | 3
8 | 1 | 16 | 3
9 | 1 | 12 | 3
8 | 1 | 15 | 3
10 | 1 | 13 | 3
18 | 3 | 15 | 3
6 | 1 | 17 | 4
8 | 1 | 14 | 3
12 | 1 | 13 | 3
15 | 2 | 6 | 1
8 | 1 | 12 | 4
23 | 2 | 11 | 2
16 | 2 | 13 | 3
14 | 2 | 5 | 1
13 | 1 | 11 | 3
9 | 1 | 10 | 3
12 | 1 | 16 | 4
10 | 2 | 16 | 5
16 | 2 | 17 | 4
12 | 1 | 12 | 3
9 | 1 | 10 | 3
11 | 2 | 12 | 3
9 | 1 | 14 | 4
12 | 2 | 12 | 4
9 | 1 | 6 | 1
6 | 1 | 18 | 5
8 | 1 | 15 | 4
7 | 1 | 7 | 3
7 | 1 | 6 | 3
8 | 1 | 8 | 3
18 | 1 | 6 | 1
8 | 1 | 13 | 3
8 | 1 | 6 | 2
8 | 1 | 15 | 4
11 | 1 | 12 | 3
9 | 1 | 6 | 1
13 | 2 | 8 | 2
12 | 1 | 10 | 2
14 | 2 | 14 | 3
6 | 1 | 18 | 4
6 | 1 | 13 | 3
10 | 1 | 14 | 4
7 | 1 | 15 | 4
14 | 2 | 11 | 3
8 | 1 | 12 | 3
9 | 1 | 14 | 4
12 | 2 | 16 | 4
11 | 1 | 6 | 1
7 | 1 | 6 | 1
8 | 1 | 12 | 3
8 | 1 | 7 | 2
5 | 1 | 6 | 2
8 | 1 | 10 | 2
13 | 2 | 6 | 1
8 | 1 | 10 | 3
8 | 1 | 16 | 5
7 | 1 | 10 | 2
5 | 1 | 17 | 5
8 | 1 | 12 | 3
8 | 1 | 6 | 1
8 | 1 | 6 | 1
8 | 1 | 16 | 4
8 | 1 | 8 | 2
9 | 1 | 6 | 1
8 | 1 | 7 | 1
9 | 1 | 9 | 2
6 | 1 | 10 | 3
5 | 1 | 6 | 1
8 | 1 | 10 | 2
9 | 1 | 17 | 4
13 | 2 | 14 | 4
14 | 2 | 11 | 2
7 | 1 | 9 | 2
8 | 1 | 14 | 4
8 | 1 | 11 | 3
18 | 2 | 8 | 2
7 | 1 | 11 | 3
15 | 2 | 6 | 1
12 | 1 | 7 | 1
12 | 2 | 13 | 3
13 | 1 | 13 | 3
6 | 1 | 11 | 3
7 | 1 | 10 | 2
7 | 1 | 13 | 3
9 | 1 | 11 | 2
8 | 1 | 12 | 3
17 | 2 | 10 | 2
6 | 1 | 8 | 2
13 | 2 | 10 | 2
7 | 1 | 12 | 3
7 | 1 | 11 | 2
14 | 2 | 7 | 1
11 | 2 | 13 | 3
8 | 1 | 10 | 3
15 | 2 | 9 | 2
6 | 1 | 12 | 3
15 | 2 | 11 | 2
7 | 1 | 11 | 2
9 | 2 | 12 | 3
16 | 3 | 11 | 3
8 | 1 | 9 | 2
6 | 1 | 8 | 1
7 | 1 | 8 | 2
11 | 2 | 7 | 1
9 | 1 | 12 | 3
16 | 2 | 6 | 1
18 | 2 | 5 | 1
10 | 2 | 11 | 3
9 | 1 | 12 | 3
10 | 1 | 12 | 4
12 | 2 | 5 | 1
6 | 1 | 8 | 2
|  | 13 | 3
|  | 13 | 4
|  | 12 | 3
|  | 13 | 3
|  | 12 | 3
|  | 12 | 3
|  | 7 | 1
|  | 13 | 3
|  | 7 | 2
|  | 10 | 2
|  | 6 | 1
|  | 10 | 2
|  | 7 | 1
|  | 14 | 3
|  | 10 | 2
|  | 17 | 3
|  | 15 | 2
|  | 10 | 2
|  | 10 | 2
|  | 6 | 1
|  | 8 | 3
|  | 13 | 4
|  | 7 | 2
|  | 15 | 2
|  | 8 | 3
|  | 8 | 2
|  | 11 | 3
|  | 9 | 2
|  | 14 | 3
|  | 5 | 1
|  | 5 | 1
|  | 11 | 2
|  | 6 | 1
|  | 11 | 3
|  | 13 | 3
|  | 11 | 3
|  | 7 | 1
|  | 8 | 2
|  | 7 | 2
|  | 5 | 1
|  | 13 | 4
|  | 5 | 1
|  | 9 | 2
|  | 8 | 1
|  | 10 | 2
|  | 10 | 3
|  | 10 | 2
|  | 13 | 3
|  | 15 | 4
|  | 15 | 4
|  | 14 | 3
|  | 12 | 3
|  | 11 | 3
|  | 5 | 1
|  | 5 | 1
|  | 11 | 3
|  | 13 | 4
|  | 14 | 4
|  | 12 | 3
|  | 9 | 2
|  | 17 | 4
|  | 14 | 3
|  | 17 | 4
|  | 7 | 2
|  | 8 | 2
|  | 5 | 1
|  | 6 | 1
|  | 5 | 1
|  | 5 | 1
|  | 9 | 3
|  | 10 | 2
|  | 7 | 1
|  | 16 | 5
|  | 8 | 3
|  | 7 | 1
|  | 17 | 4
|  | 8 | 2
|  | 13 | 3
|  | 12 | 3
|  | 12 | 3
|  | 17 | 4
|  | 12 | 3
|  | 13 | 4
|  | 14 | 4
|  | 13 | 4
|  | 6 | 1
|  | 13 | 4
|  | 6 | 1
|  | 6 | 1
|  | 8 | 2
|  | 7 | 2
|  | 13 | 4
|  | 10 | 2
|  | 12 | 3
|  | 9 | 2
|  | 19 | 3
|  | 15 | 3
|  | 13 | 3
|  | 8 | 2
|  | 15 | 3
|  | 13 | 3
|  | 12 | 4
|  | 14 | 2
|  | 18 | 3
|  | 15 | 4
|  | 15 | 3
|  | 16 | 4
|  | 7 | 1
|  | 12 | 3
|  | 7 | 2
|  | 10 | 3
|  | 18 | 4
|  | 13 | 4
|  | 6 | 1
|  | 6 | 1
|  | 8 | 2
|  | 7 | 3
|  | 6 | 1
|  | 14 | 3
|  | 7 | 1
|  | 9 | 2
|  | 6 | 1
|  | 5 | 1
|  | 14 | 4
|  | 8 | 1
|  | 12 | 4
|  | 13 | 4
|  | 11 | 3
|  | 10 | 2
|  | 11 | 4
|  | 10 | 4
|  | 8 | 1
|  | 12 | 3
|  | 5 | 1
|  | 10 | 3
|  | 6 | 1
|  | 13 | 3
|  | 7 | 1
|  | 8 | 2
|  | 8 | 2
|  | 10 | 2
|  | 8 | 2
|  | 8 | 2
|  | 9 | 2
|  | 8 | 2
|  | 8 | 1
|  | 12 | 3
|  | 6 | 1
|  | 10 | 3
|  | 11 | 2
|  | 17 | 1
|  | 9 | 2
|  | 8 | 2
|  | 12 | 4
|  | 10 | 3
|  | 6 | 1
|  | 12 | 1
|  | 7 | 1
|  | 12 | 2
|  | 7 | 2
|  | 8 | 1
|  | 8 | 1
|  | 6 | 1
|  | 9 | 2
|  | 8 | 1
|  | 8 | 2
|  | 7 | 1
|  | 7 | 1
|  | 6 | 1
|  | 9 | 1
|  | 10 | 1
|  | 13 | 2
|  | 11 | 2
|  | 7 | 2
|  | 7 | 1
|  | 14 | 1
|  | 11 | 0
|  | 13 | 3
|  | 9 | 2
|  | 15 | 3
|  | 6 | 1
|  | 9 | 3
|  | 10 | 3
|  | 10 | 4
|  | 5 | 1
|  | 16 | 3
|  | 5 | 1
|  | 7 | 1
|  | 6 | 1
|  | 5 | 1
|  | 8 | 2
|  | 7 | 2
|  | 9 | 2
|  | 9 | 2
|  | 7 | 2
|  | 6 | 1
|  | 12 | 4
|  | 8 | 2
|  | 13 | 4
|  | 6 | 1
|  | 8 | 3
|  | 16 | 3
|  | 7 | 2
|  | 16 | 4
|  | 11 | 3
|  | 21 | 5
|  | 7 | 2
|  | 6 | 1
|  | 6 | 2
|  | 7 | 2
|  | 17 | 3
|  | 10 | 1
|  | 7 | 2
|  | 12 | 2
|  | 11 | 2
|  | 13 | 3
|  | 18 | 4
|  | 8 | 2
|  | 13 | 3
|  | 19 | 3
|  | 9 | 2
|  | 10 | 3
|  | 12 | 2
|  | 12 | 4
|  | 13 | 4
|  | 6 | 1
|  | 15 | 3
|  | 12 | 2
|  | 6 | 2
|  | 16 | 3
|  | 6 | 1
|  | 8 | 2
|  | 17 | 4
|  | 9 | 3
|  | 7 | 1
|  | 5 | 1
|  | 18 | 4
|  | 18 | 3
|  | 13 | 3
|  | 4 | 1
|  | 6 | 2
|  | 13 | 4
|  | 8 | 1
|  | 9 | 2
|  | 6 | 2
|  | 12 | 3
|  | 17 | 4
|  | 6 | 2
|  | 6 | 1
|  | 10 | 3
|  | 5 | 1
|  | 12 | 3
|  | 8 | 3
|  | 9 | 3
|  | 8 | 3
|  | 12 | 3
|  | 8 | 2
|  | 12 | 2
|  | 8 | 2
|  | 12 | 3
|  | 6 | 1
|  | 6 | 1
|  | 9 | 3
|  | 9 | 2
|  | 6 | 1
|  | 6 | 1
|  | 8 | 1
|  | 8 | 2
|  | 8 | 2
|  | 6 | 1
|  | 10 | 3
|  | 15 | 3
|  | 8 | 2
|  | 7 | 1
|  | 9 | 2
|  | 11 | 2
|  | 6 | 1
|  | 8 | 1
|  | 13 | 4
|  | 13 | 3
|  | 14 | 3
|  | 17 | 4
|  | 10 | 1
|  | 12 | 3
|  | 14 | 2
|  | 13 | 4
|  | 16 | 3
|  | 16 | 3
|  | 13 | 3
|  | 11 | 2
|  | 13 | 3
|  | 17 | 2
|  | 18 | 4
|  | 8 | 2
|  | 6 | 1
|  | 7 | 2
|  | 15 | 4
|  | 13 | 3
|  | 14 | 3
|  | 12 | 3
|  | 11 | 4
|  | 13 | 3
|  | 12 | 3
|  | 5 | 1
|  | 7 | 2
|  | 12 | 3
|  | 11 | 3
|  | 12 | 4
|  | 15 | 3
|  | 9 | 3
|  | 10 | 3
|  | 10 | 2
|  | 12 | 3
|  | 8 | 2
|  | 6 | 1
|  | 8 | 2
|  | 8 | 3
|  | 5 | 1
|  | 12 | 3
|  | 12 | 3
|  | 15 | 4
|  | 13 | 3
|  | 6 | 1
|  | 16 | 3
|  | 12 | 2
|  | 5 | 1
|  | 10 | 3
|  | 5 | 1
|  | 8 | 2
|  | 6 | 1
|  | 9 | 2
|  | 14 | 3
|  | 6 | 1
|  | 14 | 2
|  | 19 | 3
|  | 8 | 1
|  | 8 | 1
|  | 17 | 3
|  | 8 | 1
|  | 7 | 2
|  | 21 | 6
|  | 9 | 2
|  | 24 | 4
|  | 17 | 3
|  | 18 | 4
|  | 16 | 4
|  | 17 | 3
|  | 18 | 4
|  | 11 | 3
|  | 12 | 3
|  | 9 | 2
|  | 8 | 3
|  | 13 | 3
|  | 6 | 1
|  | 5 | 1
|  | 8 | 2
|  | 11 | 3
|  | 7 | 1
|  | 10 | 3
|  | 9 | 3
|  | 13 | 4
|  | 10 | 4
|  | 17 | 4
|  | 11 | 3
|  | 13 | 4
|  | 15 | 3
|  | 17 | 4
|  | 17 | 4
|  | 10 | 3
|  | 8 | 1
|  | 16 | 3
|  | 8 | 1
|  | 8 | 1
|  | 9 | 2
|  | 17 | 3
|  | 10 | 2
|  | 8 | 1
|  | 18 | 3
|  | 6 | 1
|  | 13 | 3
|  | 9 | 2
|  | 17 | 3
|  | 6 | 1
|  | 9 | 2
|  | 8 | 3
|  | 16 | 3
|  | 7 | 1
|  | 13 | 3
|  | 7 | 1
|  | 6 | 1
|  | 7 | 1
|  | 17 | 3
|  | 14 | 4
|  | 6 | 1
|  | 8 | 2
|  | 9 | 2
|  | 8 | 2
|  | 5 | 1
|  | 10 | 2
|  | 8 | 2
|  | 6 | 1
|  | 23 | 4
|  | 10 | 4
|  | 13 | 2
|  | 10 | 3
|  | 18 | 4
|  | 13 | 4
|  | 9 | 1
|  | 9 | 2
|  | 22 | 3
|  | 11 | 1
|  | 22 | 4
|  | 5 | 1
|  | 11 | 3
|  | 10 | 2
|  | 16 | 4
|  | 13 | 4
|  | 5 | 1
|  | 7 | 2
|  | 12 | 4
|  | 12 | 2
|  | 5 | 1
|  | 6 | 1
|  | 5 | 1
|  | 7 | 2
|  | 15 | 3
|  | 6 | 1
|  | 12 | 2
|  | 16 | 3
|  | 14 | 3
|  | 5 | 1
|  | 17 | 3
|  | 16 | 4
|  | 10 | 3
|  | 18 | 3
|  | 8 | 1
|  | 19 | 4
|  | 7 | 1
|  | 8 | 2
|  | 6 | 1
|  | 10 | 3
|  | 7 | 1
|  | 11 | 2
|  | 15 | 3
|  | 18 | 3
|  | 16 | 4
|  | 8 | 3
|  | 7 | 1
|  | 14 | 2
|  | 10 | 2
|  | 21 | 4
|  | 11 | 2
|  | 14 | 4
|  | 9 | 1
|  | 11 | 3
|  | 9 | 2
|  | 12 | 3
|  | 12 | 2
|  | 10 | 2
|  | 20 | 3
|  | 15 | 3
|  | 6 | 1
|  | 13 | 2
|  | 12 | 3
|  | 8 | 2
|  | 14 | 3
|  | 8 | 1
|  | 12 | 3
|  | 6 | 1
|  | 7 | 1
|  | 12 | 3
|  | 7 | 1
|  | 16 | 4
|  | 5 | 1
|  | 6 | 1
|  | 11 | 1
|  | 10 | 2
|  | 5 | 1
|  | 8 | 1
|  | 8 | 2
|  | 10 | 2
|  | 17 | 4
|  | 16 | 4
|  | 12 | 3
|  | 12 | 3
|  | 5 | 1
|  | 10 | 3
|  | 8 | 3
|  | 7 | 2
|  | 7 | 2
|  | 7 | 2
|  | 9 | 2
|  | 9 | 2
|  | 12 | 3
|  | 18 | 4
|  | 10 | 3
|  | 7 | 1
|  | 11 | 3
|  | 13 | 4
|  | 11 | 2
|  | 8 | 3
|  | 10 | 3
|  | 11 | 3
|  | 10 | 3
|  | 10 | 3
|  | 14 | 1
|  | 23 | 3
|  | 7 | 1
|  | 16 | 3
|  | 11 | 3
|  | 14 | 3
|  | 13 | 3
|  | 12 | 4
|  | 9 | 2
|  | 12 | 4
|  | 10 | 3
|  | 16 | 4
|  | 9 | 3
|  | 12 | 3
|  | 13 | 3
|  | 6 | 1
|  | 8 | 2
|  | 20 | 3
|  | 8 | 1
|  | 14 | 3
|  | 8 | 2
|  | 11 | 3
|  | 13 | 3
|  | 12 | 4
|  | 18 | 4
|  | 12 | 3
|  | 6 | 2
|  | 8 | 2
|  | 9 | 3
|  | 10 | 3
|  | 7 | 1
|  | 5 | 1
|  | 7 | 2
|  | 24 | 4
|  | 8 | 2
|  | 24 | 4
|  | 18 | 3
|  | 21 | 4
|  | 13 | 3
|  | 18 | 3
|  | 12 | 2
|  | 7 | 1
|  | 7 | 2
|  | 12 | 2
|  | 12 | 4
|  | 9 | 2
|  | 5 | 1
|  | 10 | 3
|  | 11 | 3
|  | 7 | 2
|  | 10 | 3
|  | 8 | 2
|  | 6 | 2
|  | 6 | 1
|  | 12 | 3
|  | 9 | 1
|  | 6 | 1
|  | 6 | 1
|  | 8 | 1
|  | 18 | 4
|  | 12 | 3
|  | 11 | 3
|  | 8 | 2
|  | 16 | 4
|  | 12 | 3
|  | 8 | 3
|  | 9 | 3
|  | 13 | 3
|  | 14 | 4
|  | 10 | 3
|  | 8 | 2
|  | 7 | 2
|  | 15 | 2
|  | 10 | 3
|  | 7 | 2
|  | 13 | 3
|  | 16 | 3
|  | 10 | 3
|  | 13 | 3
|  | 14 | 4
|  | 15 | 3
|  | 5 | 1
|  | 10 | 3
|  | 6 | 2
|  | 7 | 2
|  | 12 | 3
|  | 10 | 3
|  | 6 | 1
|  | 13 | 4
|  | 7 | 1
|  | 9 | 2
|  | 10 | 3
|  | 6 | 2
|  | 9 | 3
|  | 8 | 3
|  | 17 | 4
|  | 9 | 2
|  | 10 | 3
|  | 12 | 3
|  | 14 | 4
|  | 12 | 3
|  | 10 | 2